## sum.
PROJECT :- PROPOSED UCO BANK DEFENCE COLONY
SUMMARY - CIVIL WORKS
Sl. No. | DSR-2023 | DESCRIPTION | DSR AMOUNT | NON DSR AMOUNT
A | 2 | EARTH WORKS |  | 0
B | 4 | CONCRETE WORKS |  | 0
C | 5 | REINFORCED CEMENT CONCRETE WORK |  | 0
D | 6 | BRICK WORK |  | 0
E | 8 | MARBLE & GRANITE WORK |  | 0
F | 9 | WOOD & PVC WORK |  | 0
G | 10 | STEEL WORK
H | 11 | FLOORING |  | 0
I | 13 | FINISHING |  | 0
J | 14 | REPAIRS TO BUILDING |  | 0
K | 15 | DISMANTLING AND DEMOLISHING |  | 0
L | 22 | WATER PROOFING
|  | TOTAL | 0 | 0
|  | GRAND TOTAL | 0

## boq
PROJECT :- PROPOSED UCO BANK DEFENCE COLONY
BOQ - CIVIL WORKS
Sl. No. | DSR-2023 | DESCRIPTION | UNIT | QTY. | DSR RATE | DSR Amount | NDSR RATE | NDSR Amount
A | 2 | EARTH WORKS
1 | 2.6 | Earth work in excavation by mechanical means (Hydraulic excavator) / manual means over areas (exceeding 30cm in depth. 1.5m in width as well as 10 sqm on plan) including disposal of excavated earth, lead upto 50m and lift upto 1.5m, disposed earth to be levelled and neatly dressed.
i | 2.6.1 | All kinds of soils | Cum | 18.3125
2 | 1.1.2 | Carriage of Earth by mechanical transport including loading, unloading and Stacking including royalty & carriage up to 5 KM complete. | Cum | 18.3125
|  | TOTAL (Carried Over to Summary of Civil Works) | [5 empty] | 0
B | 4 | CONCRETE WORKS
1 | 4.1 | Providing and laying in position cement concrete of specified grade excluding the cost of centering and shuttering - All work up to plinth level :
i | 4.1.8 | 1:4:8 (1 cement : 4 coarse sand : 8 graded stone aggregate 40 mm nominal size) | CUM | 4.5781
|  | TOTAL (Carried Over to Summary of Civil Works) | [5 empty] | 0
C | 5 | REINFORCED CEMENT CONCRETE WORK
1 | 5.9 | Centering and shuttering including strutting, propping etc. and removal of form for :
a | 5.9.2 | Walls (any thickness) including attached pilasters, butteresses, plinth and string courses etc. | Sqm | 117.8197
2 | 5.22 | Reinforcement for R.C.C. work including straightening, cutting, bending, placing in position and binding all complete upto plinth & above plinth level.
a | 5.22.6 | Thermo-Mechanically Treated bars. | KG | 6556.3949
3 | 5.33 | Providing and laying in position ready mixed or site batched design mix cement concrete for reinforced cement concrete work; using coarse aggregate and fine aggregate derived from natural sources, Portland Pozzolana / Ordinary Portland /Portland Slag cement, admixtures in recommended proportions as per IS: 9103 to accelerate / retard setting of concrete, to improve durability and workability without impairing strength; including pumping of concrete to site of laying, curing, carriage for all leads; but excluding the cost of centering, shuttering, finishing and reinforcement as per direction of the engineer-in-charge; for the following grades of concrete. Note: Extra cement up to 10% of the minimum specified cement content in design mix shall be payable separately. In case the cement content in design mix is more than 110% of the specified minimum cement content, the contractor shall have discretion to either re-design the mix or bear the cost of extra cement.
a) | 5.33.1 | All works upto plinth level
i | 5.33.1.2 | Concrete of M30 grade with minimum cement content of 350 kg /cum | Cum | 45.4697
b) | 5.33.2 | All works above plinth level upto floor V level
i | 5.33.2.1 | Concrete of M25 grade with minimum cement content of 330 kg /cum | Cum | 0
|  | TOTAL (Carried Over to Summary of Civil Works) | [5 empty] | 0
D | 6 | BRICK WORK
1 | 6.4 | Brick work with F.P.S. bricks of class designation 75 in superstructure above plinth level up to floor V level in all shapes and sizes in :
i | 6.4.2 | Cement mortar 1:6 (1 cement : 6 coarse sand) | Cum | 2.0529
2 | 6.13 | Half brick masonry with F.P.S. bricks of class designation 75 in superstructure above plinth level up to floor V level.
i | 6.13.2 | cement mortar 1:4 (1 cement : 4 coarse sand) | Sqm | 5
3 | 6.15 | Extra for providing and placing in position 2 Nos. 6mm dia. M.S. bars at every third course of half brick masonry (with F.P.S. bricks). | Sqm | 5
|  | TOTAL (Carried Over to Summary of Civil Works) | [5 empty] | 0
E | 8 | MARBLE & GRANITE WORK
1 | 8.2 | Providing and fixing 18mm thick gang saw cut ( premoulded and prepolished) machine cut for kitchen platforms, vanity counters, window sills , facias and similar locations of required size of approved shade, colour and texture laid over 20mm thick base cement mortar 1:4 (1 cement : 4 coarse sand) with joints treated with white cement, mixed with matching pigment, epoxy touch ups, including rubbing, curing, moulding and polishing to edge to give high gloss finish etc. complete at all levels.
a) | 8.2.2 | Granite of any colour and shade
i | 8.2.2.2 | Area of slab over 0.50 Sqm.( For Counter) | Sqm. | 1.62
2 | 8.4 | Extra for fixing marble / granite stone over and above corresponding basic item, in facia and drops of width upto 150mm with epoxy resin baesd adhesive including cleaning etc. complete. | metre | 4.5
3 | 8.5 | Extra for providing opening of required size & shape for wash basins/ kitchen sink in kitchen platform, vanity counters and similar location in marble/Granite/Stone work including necessary holes for pillar taps etc. including rubbing and polishing of cut edge etc. complete. | each | 3
4 | 8.13 | Providing and laying Polished Granite stone flooring in required design and patterns, in linear as well as curvilinear portions of the building all complete as per the architectural drawings with 18 mm thick stone slab over 20 mm (average) thick base of cement mortar 1:4 (1 cement : 4 coarse sand) laid and jointed with cement slurry and pointing with white cement slurry admixed with pigment of matching shade including rubbing , curing and polishing etc. all complete as specified and as directed by the Engineer-in-Charge.
i | 8.13.1 | Polished Granite stone slab jet Black, Cherry Red, Elite Brown, Cat Eye or equivalent. | Sqm. | 19.4509
|  | TOTAL (Carried Over to Summary of Civil Works) | [5 empty] | 0
F | 9 | WOOD & PVC WORK
1 | 9.1 | Providing wood work in frames of doors, windows, clerestory windows and other frames, wrought framed and fixed in position with hold fast lugs or with dash fasteners of required dia & length ( hold fast lugs or dash fastener shall be paid for separately).
i | 9.1.1 | Second class teak wood | Cum | 0.20719
2 | 9.21 | Providing and fixing ISI marked flush door shutters conforming to IS : 2202 (Part I) non-decorative type, core of block board construction with frame of 1st class hard wood and well matched commercial 3 ply veneering with vertical grains or cross bands and face veneers on both faces of shutters:
i | 9.21.1 | 35 mm thick including ISI marked Stainless Steel butt hinges with necessary screws | Sqm | 9.45
3 | 9.127 | Providing & Fixing decorative high pressure laminated sheet of plain / wood grain in gloss / matt/ suede finish with high density protective surface layer and reverse side of adhesive bonding quality conforming to IS : 2046 Type S, including cost of adhesive of approved quality.
i | 9.127.2 | 1.0 mm thick | Sqm | 18.9
4 | 9.23 | Extra for providing lipping with 2nd class teak wood battens 25 mm minimum depth on all edges of flush door shutters (over all area of door shutter to be measured). | Sqm | 9.45
5 | 9.4 | Providing and fixing wooden moulded beading to door and window frames with iron screws, plugs and priming coat on unexposed surface etc. complete :
a | 9.40.1 | 2nd class teak wood
i | 9.40.1.1 | 50x12 mm | Rmt | 25.5
6 | 9.53 | Providing 40x5 mm flat iron hold fast 40 cm long including fixing to frame with 10 mm diameter bolts, nuts and wooden plugs and embedding in cement concrete block 30x10x15cm 1:3:6 mix (1 cement : 3 coarse sand : 6 graded stone aggregate 20mm nominal size). | Each | 20
7 | 9.97 | Providing and fixing aluminium tower bolts ISI marked anodised (anodic coating not less than grade AC 10 as per IS : 1868 ) transparent or dyed to required colour or shade with necessary screws etc. complete :
i | 9.97.1 | 300x10 mm | each | 10
ii | 9.97.5 | 100x10 mm | each | 8
8 | 9.84 | Providing and fixing aluminium extruded section body tubular type universal hydraulic door closer (having brand logo with ISi, IS : 3564, embossed on the body, door weight upto 36 kg to 80 kg and door width from 701 mm to 1000 mm), with double speed adjustment with necessary accessories and screws etc. complete. | each | 5
9 | 9.1 | Providing and fixing aluminium handles of approved make anodized (anodic coating not less than grade AC 10 as per IS : 1868) transparent or dyed to required colour or shade with necessry screws etc. complete.
i | 9.100.1 | 125mm | each | 10
ii | 9.100.2 | 100mm | each | 8
10 | 9.101 | Providing and fixing aluminium hanging floor door stopper ISI marked anodised (anodic coating not less than grade AC 10 as per IS : 1868) transparent or dyed to required colour and shade with necessary screws etc. complete.
i | 9.101.1 | Single rubber stopper | each | 5
11 | 9.103 | Providing & fixing bright finished brass 100 mm mortice latch and lock ISI marked with six levers and a pair of anodised (anodic coating not less than grade AC 10 as per IS :1868) aluminium lever handles with necessary screws etc. complete. | each | 5
|  | TOTAL (Carried Over to Summary of Civil Works) | [5 empty] | 0
G | 10 | STEEL WORK
1 | 10.25 | Steel work welded in built up sections/ framed work including cutting, hoisting, fixing in position and applying a priming coat of approved steel primer using structural steel etc. as required
i | 10.25.2 | In gratings, frames, guard bar, ladder, railings, brackets, gates and similar works. | Kg | 250.625
2 | 10.11 | Providing and fixing factory made ISI marked steel glazed doors, windows and ventilators, side /top /centre hung, with beading and all members such as F7D, F4B, K11 B and K12 B etc. complete of standard rolled steel sections, joints mitred and flash butt welded and sash bars tenoned and riveted, including providing and fixing of hinges, pivots, including priming coat of approved steel primer, but excluding the cost of other fittings, complete all as per approved design, (sectional weight of only steel members shall be measured for payment).
i | 10.11.1 | Fixing with 15x3 mm lugs 10 cm long embedded in cement concrete block 15x10x10 cm of C.C. 1:3:6 (1 Cement : 3 coarse sand : 6 graded stone aggregate 20 mm nominal size) | Kg | 21.6
3 | 10.3 | Providing & fixing glass panes with putty and glazing clips in steel doors, windows, clerestory windows, all complete with :
i | 10.30.1 | 4.0 mm thick glass panes | Sqm | 2.16
4 | MR | Providing fitting and fixing High Tough Steel Plates, Armour Plates, Oxyacretylene flame resistant material and Special fire && burglary resistant materials door shutter including all necessary hardware & fittings as per approved drawing as directed by architect and specified at all levels. | Sqm | 1.89
|  | TOTAL (Carried Over to Summary of Civil Works) | [5 empty] | 0
H | 11 | FLOORING WORK
1 | 11.3 | Cement concrete flooring 1:2:4 (1 cement : 2 coarse sand : 4 graded stone aggregate) finished with a floating coat of neat cement including cement slurry, but excluding the cost of nosing of steps etc. complete.
i | 11.3.1 | 40mm thick with 20mm nominal size stone aggregate. | Sqm | 5
2 | 11.26 | Kota stone slab flooring over 20 mm (average) thick base laid over and jointed with grey cement slurry mixed with pigment to match the shade of the slab including rubbing and polishing complete with base of cement mortar 1 : 4 (1 cement : 4 coarse sand) :
i | 11.26.1 | 25 mm thick. | sqm | 36.6882
3 | 11.27 | Kota stone slabs 25 mm thick in risers of steps, skirting, dado and pillars laid on 12 mm (average) thick cement mortar 1:3 (1 cement 3 coarse sand) and jointed with grey cement slurry mixed with pigment to match the shade of the slabs, including rubbing and polishing complete. | sqm | 4.368
4 | 11.24 | Extra for pre finished nosing in treads of steps of marble stone/ Granite stone slab. | rmt | 9.6
5 | 11.25 | Extra for marble stone/ Granite stone in treads of steps and risers using single length up to 2.0 metre. | sqm | 10.8
6 | 11.41 | Providing & Laying vitrified floor tiles in different sizes ( thickness to be specified by the manufacturer) with water absorption's less than 0.08% and confirming to IS : 15622 of approved make in all colours and shades, laid on 20mm thick cement mortar 1:4 (1 cement : 4 coarse sand) including grouting the joints with white cement and matching pigments etc, complete.
i | 11.41.2 | Size of Tile 600x600 mm | sqm | 131.2596
7 | 11.46 | Providing and laying Vitrified tiles in different sizes (thickness to be specified by manufacturer), with water absorption less than 0.08 % and conforming to I.S. 15622, of approved make, in all colours & shade, in skirting, riser of steps, over 12 mm thick bed of cement mortar 1:3 (1 cement: 3 coarse sand), jointing with grey cement slurry @ 3.3 kg/ sqm including grouting the joint with white cement & matching pigments etc. complete.
i | 11.46.2 | Size of Tile 600x600 mm | sqm | 17.4465
8 | 16.89 | Providing and laying matt finished vitrified tile of size 300x300x9.8mm having with water absorption less than 0.5% and conforming to IS: 15622 of approved make in all colours and shades in for outdoor floors such as footpath, court yard, multi modals location etc., laid on 20mm thick base of cement mortar 1:4 (1 cement : 4 coarse sand) in all shapes & patterns including grouting the joints with white cement mixed with matching pigments etc. complete as per direction of Engineer-in-Charge. | sqm | 7.101
|  | TOTAL (Carried Over to Summary of Civil Works) | [5 empty] | 0
I | 13 | FINISHING WORK
1 | 13.4 | 12 mm cement plaster of mix :
i | 13.4.1 | 1:4 (1 cement: 4 coarse sand) | sqm | 75.0675
2 | 13.5 | 15 mm cement plaster on rough side of single or half brick wall of mix :
i | 13.5.2 | 1:6 (1 cement: 6 coarse sand) | sqm | 75.0675
3 | 13.16 | 6 mm cement plaster of mix :
i | 13.16.1 | 1:3 (1 cement: 3 fine sand) | sqm | 10
4 | 13.26 | Providing and applying plaster of paris putty of 2 mm thickness over plastered surface to prepare the surface even and smooth complete. | Sqm | 10
5 | 13.41 | Distempering with oil bound washable distemper of approved brand and manufacture to give an even shade :
i | 13.41.1 | New work (two or more coats) over and including water tinnable priming coat with cement primer | sqm | 10
6 | 13.85 | Applying one coat of water thinnable cement primer of approved brand and manufacture on wall surface :
i | 13.85.3 | Water thinnable cement primer. | sqm | 160.135
7 | 13.82 | Wall painting with acrylic emulsion paint, having VOC (Volatile Organic Compound ) content less than 50 grams/ litre, of approved brand and manufacture, including applying additional coats wherever required, to achieve even shade and colour.
i | 13.82.2 | Two coats. | Sqm | 150.135
8 | 13.62 | Painting with synthetic enamel paint of approved brand and manufacture to give an even shade :
i | 13.62.1 | Two or more coats on new work | sqm | 4.32
9 | 13.8 | Providing and applying white cement based putty of average thickness 1 mm, of approved brand and manufacturer, over the plastered wall surface to prepare the surface even and smooth complete | sqm | 150.135
|  | TOTAL (Carried Over to Summary of Civil Works) | [5 empty] | 0
J | 14 | REPAIRS TO BUILDING
1 | 14.1 | Repairs to plaster of thickness 12 mm to 20 mm in patches of area 2.5 sq. meters and under, including cutting the patch in proper shape, raking out joints and preparing and plastering the surface of the walls complete, including disposal of rubbish to the dumping ground, all complete as per direction of Engineer-in-Charge.
i | 14.1.2 | With cement mortar 1:4 (1cement: 4 coarse sand) | Sqm | 50
2 | 14.17 | Raking out joints in lime or cement mortar and preparing the surface for re-pointing or replastering, including disposal of rubbish to the dumping ground, all complete as per direction of Engineer-in-Charge. | Sqm | 25
|  | TOTAL (Carried Over to Summary of Civil Works) | [5 empty] | 0
K | 15 | DISMANTLING AND DEMOLISHING
1 | 15.7 | Demolishing brick work manually/ by mechanical means including stacking of serviceable material and disposal of unserviceable material within 50 metres lead as per direction of Engineer-in-charge.
i | 15.7.4 | In cement mortar | Cum | 8.2179
2 | 15.12 | Dismantling doors, windows and clerestory windows (steel or wood) shutter including chowkhats, architrave, holdfasts etc. complete and stacking within 50 metres lead :
i | 15.12.1 | Of area 3 sq. metres and below | Each | 3
3 | 15.13 | Taking out doors, windows and clerestory window shutters (steel or wood) including stacking within 50 metres lead :
i | 15.13.1 | Of area 3 sq. metres and below | Each | 3
4 | 15.23 | Dismantling tile work in floors and roofs laid in cement mortar including stacking material within 50 metres lead.
i | 15.23.1 | For thickness of tiles 10 mm to 25 mm | Sqm | 155.0183
5 | 15.25 | Dismantling stone slab flooring laid in cement mortar including stacking of serviceable material and disposal of unserviceable material within 50 metres lead. | Sqm | 37.2176
6 | 15.6 | Disposal of building rubbish / malba / similar unserviceable, dismantled or waste materials by mechanical means, including loading, transporting, unloading to approved municipal dumping ground or as approved by Engineer-in-charge, beyond 50 m initial lead, for all leads including all lifts involved. | Cum | 11.0086
|  | TOTAL (Carried Over to Summary of Civil Works) | [5 empty] | 0
L | 22 | WATER PROOFING
1 | 22.23 | Providing and applying integral crystalline slurry of hydrophilic in nature for waterproofing treatment to the RCC structures like retaining walls of the basement, water tanks, roof slabs, podiums, reservior, sewage & water treatment plant, tunnels / subway and bridge deck etc., prepared by mixing in the ratio of 5 : 2 (5 parts integral crystalline slurry : 2 parts water) for vertical surfaces and 3 : 1 (3 parts integral crystalline slurry : 1 part water) for horizontal surfaces and applying the same from negative (internal) side with the help of synthetic fiber brush. The material shall meet the requirements as specified in ACI-212-3R-2010 i.e by reducing permeability of concrete by more than 90% compared with control concrete as per DIN 1048 and resistant to 16 bar hydrostatic pressure on negative side. The crystalline slurry shall be capable of self-healing of cracks up to a width of 0.50mm. The work shall be carried out all complete as per specification and the direction of the engineerin- charge. The product performance shall carry guarantee for 10 years against any leakage.
i | 22.23.1 | For vertical surface two coats @0.70 kg per sqm | Sqm | 128.769
ii | 22.23.2 | For horizontal surface one coat @1.10 kg per sqm. | Sqm | 45.7812
2 | MR | Providing and fixing in position,welded wire fabric mesh duly finished with 25mm thick cement concrete shotcrete(guniting) with compressor. The fabric mesh shall be made of 3 mm dia G.I. wire mesh with 50 mm pitch in both the directions and on both faces of the wall, kept at 120-135 mm gap and connected by the zig zag G.I. wire of 3 mm dia at alternate row by welding (at an angle ranging from 50-70 degree) . finished by applying the layer of 50 mm thick cement mortar 1:3 {1 cement: 3 coarse sand (not having more than 40% stone chips of size upto 6 mm)} À with the help of shotcreting/guniting equipment etc at a pressure not less than 1 bar (100Kn/m2) and both surfaces finished with trowel as per drawings and specifications and under the overall direction of the Engineer-in-charge.
i | i | For Floor | Sqm | 137.9953
ii | ii | For Walls | Sqm | 193.644
|  | TOTAL (Carried Over to Summary of Civil Works) | [5 empty] | 0
|  | GRAND TOTAL |  |  |  | 0 |  | 0
|  | Total of DSR & NDSR |  |  |  | 0

## tos.
PROJECT :- PROPOSED UCO BANK DEFENCE COLONY
CIVIL WORKS
S.no. | Description | Unit | NO | L | B | H | TOTAL | Remarks
A | EARTH WORKS:-
1 | Excavation
| Area | Cum | 1 | 12.56 | 3.645 | 0.4 | 18.3125
[6 empty] | Total Qty. | 18.3125
B | CONCRETE WORKS:-
1 (a) | PCC 1:4:8 below Raft
| Locker Room | Cum | 1 | 12.56 | 3.645 | 0.1 | 4.5781
[6 empty] | Total Qty. | 4.5781
C | REINFORCED CEMENT CONCRETE WORK:-
SHUTTERING WORK:-
RCC Wall
| Locker Room | Sqm | 1 | 34.255 |  | 3.45 | 118.1797
| ded. | Sqm | -1 | 0.9 |  | 2.1 | -1.89
|  | Sqm | 1 | 5.1 |  | 0.3 | 1.53
[6 empty] | Total Qty. | 117.8197
| Shuttering Works :- |  | Shuttering |  |  | Total
| Foundation | Sqm |  |  |  | 0
| Columns | Sqm |  |  |  | 0
| Wall | Sqm | 117.8197 |  |  | 117.8197
| Small Lintels | Sqm |  |  |  | 0
| Plinth Beams & Roof Beam | Sqm |  |  |  | 0
| Lintels | Sqm |  |  |  | 0
| Slab | Sqm |  |  |  | 0
| Stair case | Sqm |  |  |  | 0
| Projection/Chajja | Sqm |  |  |  | 0
| Counter | Sqm |  |  |  | 0
| Slab Side | rmt |  |  |  | 0
| Total |  | 117.8197 |  |  | 117.8197
Reinforcement in RCC Works
| Below Plinth Level |  | Concrete. | Coefficient |  | Weight of R/F
| Foundation | Cum | 13.7344 | 90 | Kg/Cum | 1236.0924 | Kg
| Columns | Cum |  | 225 | Kg/Cum | 0 | Kg
| Rcc Wall | Cum | 31.7354 | 150 | Kg/Cum | 4760.3025 | Kg
| Plinth Beams | Cum |  | 165 | Kg/Cum | 0 | Kg
| Total |  | 45.4697 |  |  | 5996.3949 | kg
| Above Plinth Level | [5 empty] | kg/cum
| Columns | Cum |  | 225 | Kg/Cum | 0 | Kg
| Beams | Cum |  | 185 | Kg/Cum | 0 | Kg
| Lintels | Cum |  | 75 | Kg/Cum | 0 | Kg
| Slab | Cum |  | 100 | Kg/Cum | 560 | Kg
| Stair case | Cum |  | 125 | Kg/Cum | 0 | Kg
| Projection | Cum |  | 75 | Kg/Cum | 0 | Kg
| Counter | Cum |  | 75 | Kg/Cum | 0 | Kg
| Total |  | 0 |  |  | 560 | Kg
Concrete Work:-
RCC Raft
| Locker Room | Cum | 1 | 12.56 | 3.645 | 0.3 | 13.7344
13.7344
[6 empty] | Total Qty. | 13.7344
RCC Wall
| Locker Room | Cum | 1 | 31.21 | 0.3 | 3.45 | 32.3023
| ded. | Cum | -1 | 0.9 | 0.3 | 2.1 | -0.567
[6 empty] | Total Qty. | 31.7354
D | Brick WORK:-
Superstru.
Brick WORK:-
Basement
[7 empty] | 230mm | 115mm
| Store | Cum | 1 | 3.135 | 0.23 | 3.45 | 2.4876
| ded.door | Cum | -1 | 0.9 | 0.23 | 2.1 | -0.4347
[6 empty] | Total Qty. | 2.0529 | 0
| 230 mm Brick work | Cum | 1 | 2.0529 |  | T.Qty. | 2.0529
| 115 mm Brick work | Sqm | 1 | 0 |  | T.Qty. | 0
[6 empty] | T.Qty. | 2.0529
E | MARBLE & GRANITE WORK:-
1 | Granite for Counter
| Toilet | Sqm | 3 | 0.9 | 0.6 |  | 1.62
[6 empty] | Total Qty. | 1.62
2 | Facia
| Toilet | Rmt. | 3 | 1.5 |  |  | 4.5
[6 empty] | Total Qty. | 4.5
3 | Opening for sink or wash basins | Nos. | 3 |  |  | T.Qty. | 3
[6 empty] | T.Qty. | 3
H | FLOORING WORK:-
All Flooring
Basement Floor
| Locker Room | Sqm | 1 | 11.96 | 3.045 |  | 36.4182 | Kota Stone Flooring
| D | Sqm | 1 | 0.9 | 0.3 |  | 0.27 | Kota Stone Flooring
| Store Room | Sqm | 1 | 3.21 | 1.86 |  | 5.9706 | Vitrified Tile Flooring
| D | Sqm | 1 | 0.9 | 0.23 |  | 0.207 | Vitrified Tile Flooring
|  | Sqm | 1 | 3.21 | 1.395 |  | 4.4779 | Vitrified Tile Flooring
| D | Sqm | 1 | 0.9 | 0.23 |  | 0.207 | Vitrified Tile Flooring
| Seating Area | Sqm | 1 | 8.631 | 3.21 |  | 27.7055 | Vitrified Tile Flooring
| Staircase Below | Sqm | 1 | 6.144 | 1.125 |  | 6.912 | Vitrified Tile Flooring
Staircase
| Tread | Sqm | 16 | 1.125 | 0.3 |  | 5.4 | Granite Stone Flooring
| Riser | Sqm | 18 | 1.125 | 0.15 |  | 3.0375 | Granite Stone Flooring
| Landing | Sqm | 1 | 1.125 | 1.181 |  | 1.3286 | Granite Stone Flooring
|  | Sqm | 1 | 6.144 | 1.125 |  | 6.912 | Granite Stone Flooring
| Room | Sqm | 1 | 5.919 | 5.505 |  | 32.5841 | Vitrified Tile Flooring
| D | Sqm | 1 | 0.9 | 0.23 |  | 0.207 | Vitrified Tile Flooring
| Store Room | Sqm | 1 | 8.817 | 2.88 |  | 25.393 | Vitrified Tile Flooring
| D | Sqm | 1 | 0.9 | 0.23 |  | 0.207 | Vitrified Tile Flooring
| Office Room | Sqm | 1 | 9.438 | 2.88 |  | 27.1814 | Vitrified Tile Flooring
| D | Sqm | 1 | 0.9 | 0.23 |  | 0.207 | Vitrified Tile Flooring
| Toilet | Sqm | 3 | 1.8 | 1.2 |  | 6.48 | Mat Vitrified Tile Flooring
| D1 | Sqm | 3 | 0.9 | 0.23 |  | 0.621 | Mat Vitrified Tile Flooring
[6 empty] | T.Qty. | 191.7269
All Dado & Skirting
Basement Floor
| Locker Room | Sqm | 1 | 30.02 |  | 0.15 | 4.503 | Kota Stone Skirting
| D | Sqm | -1 | 0.9 |  | 0.15 | -0.135 | Kota Stone Skirting
| Store Room | Sqm | 1 | 10.14 |  | 0.15 | 1.521 | Vitrified Tile Skirting
| D | Sqm | -1 | 0.9 |  | 0.15 | -0.135 | Vitrified Tile Skirting
|  | Sqm | 1 | 9.22 |  | 0.15 | 1.383 | Vitrified Tile Skirting
| D | Sqm | -2 | 0.9 |  | 0.15 | -0.27 | Vitrified Tile Skirting
| Seating Area | Sqm | 1 | 23.68 |  | 0.15 | 3.552 | Vitrified Tile Skirting
| D | Sqm | -5 | 0.9 |  | 0.15 | -0.675 | Vitrified Tile Skirting
| Opening | Sqm | -1 | 1.125 |  | 0.15 | -0.16875 | Vitrified Tile Skirting
| Staircase Below | Sqm | 1 | 13.405 |  | 0.15 | 2.0107 | Vitrified Tile Skirting
Staircase
| Tread | Sqm | 32 | 0.3 |  | 0.15 | 1.44 | Granite Stone Skirting
| Riser | Sqm | 36 | 0.15 |  | 0.15 | 0.81 | Granite Stone Skirting
| Landing | Sqm | 1 | 3.485 |  | 0.15 | 0.52275 | Granite Stone Skirting
| Room | Sqm | 1 | 22.86 |  | 0.15 | 3.429 | Vitrified Tile Skirting
| D | Sqm | -1 | 0.9 |  | 0.15 | -0.135 | Vitrified Tile Skirting
| Store Room | Sqm | 1 | 23.394 |  | 0.15 | 3.5091 | Vitrified Tile Skirting
| D | Sqm | -1 | 0.9 |  | 0.15 | -0.135 | Vitrified Tile Skirting
| Office Room | Sqm | 1 | 24.636 |  | 0.15 | 3.6954 | Vitrified Tile Skirting
| D | Sqm | -1 | 0.9 |  | 0.15 | -0.135 | Vitrified Tile Skirting
| Toilet | Sqm | 3 | 6 |  | 2.1 | 37.8 | Ceramic Tile dado
| D1 | Sqm | -3 | 0.9 |  | 2.1 | -5.67 | Ceramic Tile dado
[6 empty] | T.Qty. | 56.7172
All Flooring
1 | Vitrified Tile Flooring | sqm | 1 | 131.2596 |  |  | 131.2596
2 | Kota Stone Flooring | sqm | 1 | 36.6882 |  |  | 36.6882
3 | Mat Vitrified Tile Flooring | sqm | 1 | 7.101 |  |  | 7.101
4 | Granite Stone Flooring | sqm | 1 | 16.6781 |  |  | 16.6781
[6 empty] | All Total: | 191.7269
All Dedo & Skirting
1 | Vitrified Tile Skirting | sqm | 1 | 17.4465 |  |  | 17.4465
2 | Ceramic Tile Dado | sqm | 1 | 32.13 |  |  | 32.13
3 | Kota Stone Skirting | sqm | 1 | 4.368 |  |  | 4.368
4 | Granite Stone Skirting | sqm | 1 | 2.7727 |  |  | 2.7727
[6 empty] | All Total: | 56.7172
1 | Extra for nosing
Basement Floor
Staircase
| Tread | rmt. | 32 | 0.3 |  |  | 9.6
[6 empty] | T.Qty. | 9.6
2 | Single length up to 1.05 metre
Basement Floor
Staircase
| Tread | Sqm | 32 | 1.125 | 0.3 |  | 10.8
[6 empty] | T.Qty. | 10.8
J | FINISHING WORK:-
1 | Internal Plaster
Basement Floor
| Store Room | Sqm | 2 | 3.135 |  | 3 | 18.81
| D | Sqm | -2 | 0.9 |  | 1.95 | -3.51
| Locker Room | Sqm | 1 | 30.02 |  | 3 | 90.06
| D | Sqm | -1 | 0.9 |  | 1.95 | -1.755
|  | Sqm | 1 | 16.095 |  | 3 | 48.285
| D | Sqm | -1 | 0.9 |  | 1.95 | -1.755
[6 empty] | T.Qty. | 150.135
Internal Paints
Basement Floor
| Locker Room | Sqm | 1 | 30.02 |  | 3 | 90.06
| D | Sqm | -1 | 0.9 |  | 1.95 | -1.755
| Store Room | Sqm | 1 | 10.14 |  | 3 | 30.42
| D | Sqm | -1 | 0.9 |  | 1.95 | -1.755
|  | Sqm | 1 | 9.22 |  | 3 | 27.66
| D | Sqm | -2 | 0.9 |  | 1.95 | -3.51
| Seating Area | Sqm | 1 | 23.68 |  | 3 | 71.04
| D | Sqm | -5 | 0.9 |  | 1.95 | -8.775
| Opening | Sqm | -1 | 1.125 |  | 3 | -3.375
| Staircase Below | Sqm | 1 | 13.405 |  | 3 | 40.215
| Room | Sqm | 1 | 22.86 |  | 3 | 68.58
| D | Sqm | -1 | 0.9 |  | 1.95 | -1.755
| Store Room | Sqm | 1 | 23.394 |  | 3 | 70.182
| D | Sqm | -1 | 0.9 |  | 1.95 | -1.755
| Office Room | Sqm | 1 | 24.636 |  | 3 | 73.908
| D | Sqm | -1 | 0.9 |  | 1.95 | -1.755
| Toilet | Sqm | 3 | 6 |  | 0.9 | 16.2
[6 empty] | T.Qty. | 463.83
WATER PROOFING WORK
| Locker Room | Sqm | 1 | 12.56 | 3.645 |  | 45.7812
| Walls | Sqm | 1 | 30.02 |  | 3.45 | 103.569
| Saft | Sqm | 1 | 8.4 |  | 3 | 25.2
[6 empty] | Total Qty. | 174.5502
Dismantling Work
Brick Work
| Store Room | Cum | 1 | 5.88 | 0.23 | 3 | 4.0572
| ded. Door | Cum | -2 | 0.9 | 0.23 | 2.1 | -0.8694
| Room | Cum | 1 | 3.645 | 0.23 | 3 | 2.5151
| Seating Area | Cum | 1 | 3.645 | 0.23 | 3 | 2.5151
[6 empty] | Total Qty. | 8.2179
Basement Floor
| Locker Room | Sqm | 1 | 9.438 | 2.88 |  | 27.1814 | Kota Stone Flooring
| D | Sqm | 1 | 0.9 | 0.3 |  | 0.27 | Kota Stone Flooring
| Store Room | Sqm | 1 | 3.21 | 1.86 |  | 5.9706 | Vitrified Tile Flooring
| D | Sqm | 1 | 0.9 | 0.23 |  | 0.207 | Vitrified Tile Flooring
| Room | Sqm | 1 | 3.633 | 3.42 |  | 12.4249 | Vitrified Tile Flooring
| D | Sqm | 1 | 0.9 | 0.23 |  | 0.207 | Vitrified Tile Flooring
| Seating Area | Sqm | 1 | 8.478 | 3.645 |  | 30.9023 | Vitrified Tile Flooring
|  | Sqm | 1 | 10.25 | 3.21 |  | 32.9025 | Vitrified Tile Flooring
| Staircase Below | Sqm | 1 | 6.144 | 1.125 |  | 6.912 | Vitrified Tile Flooring
Staircase
| Tread | Sqm | 16 | 1.125 | 0.3 |  | 5.4 | Kota Stone Flooring
| Riser | Sqm | 18 | 1.125 | 0.15 |  | 3.0375 | Kota Stone Flooring
| Landing | Sqm | 1 | 1.125 | 1.181 |  | 1.3286 | Kota Stone Flooring
| Room | Sqm | 1 | 5.919 | 5.505 |  | 32.5841 | Vitrified Tile Flooring
| D | Sqm | 1 | 0.9 | 0.23 |  | 0.207 | Vitrified Tile Flooring
| Store Room | Sqm | 1 | 8.817 | 2.88 |  | 25.393 | Vitrified Tile Flooring
| D | Sqm | 1 | 0.9 | 0.23 |  | 0.207 | Vitrified Tile Flooring
| Toilet | Sqm | 3 | 1.8 | 1.2 |  | 6.48 | Vitrified Tile Flooring
| D1 | Sqm | 3 | 0.9 | 0.23 |  | 0.621 | Vitrified Tile Flooring
[6 empty] | T.Qty. | 192.2359
| Kota Stone Flooring | sqm | 1 | 37.2176 |  |  | 37.2176
| Vitrified Tile Flooring | sqm | 1 | 155.0183 |  |  | 155.0183
192.2359
| Angle |  |  |  |  | wt./rmt.
| Lockers Room | rmt. | 4 | 12 |  | 2.5 | 120
|  | rmt. | 13 | 3.05 |  | 2.5 | 99.125
| Saft | rmt. | 3 | 2.4 |  | 2.5 | 18
|  | rmt. | 3 | 1.8 |  | 2.5 | 13.5
[6 empty] | T.Qty. | 250.625
Guniting
| Floor | Sqm | 1 | 18.47 | 9.95 |  | 183.7765
|  | Sqm | -1 | 12.56 | 3.645 |  | -45.7812
137.9953
| Walls | Sqm | 1 | 58.68 |  | 3.3 | 193.644
193.644

## Door & Window
SCHEDULE OF DOORS
Level | Doors Type | Location | No. of Doors |  | Description | Size |  |  | No. of Leaf | Total door Frame (rmt) | Total door shutter (sqm) | stopper | Handle | Tower bolt (nos) | Lock | Closer
|  |  | Basement | Total |  | W (MM) | H (MM) | Wall Size
| D1 | rooms | 5 | 5 | Flush door Shutter | 0.9 | 2.1 | 0.23 | 1 | 25.5 | 9.45 | 5 | 10 | 10 | 5 | 5
| V1 | External | 4 | 4 | Steel Window | 0.6 | 0.9 | 0.23 | 1 | 12 | 2.16 |  | 8 | 8
| Total |  | 9 | 9 | [5 empty] | 37.5 | 11.61 | 5 | 18 | 18 | 5 | 5
|  | Types | Frame | Shutter
|  | Flush door Shutter | 25.5 | 9.45
|  | Steel Window | 12 | 2.16
|  |  | 37.5 | 11.61

## Sheet3 (hidden)
PROJECT :- PROPOSED DRAWING OF KENDRIYA VIDYALAY-2 AT SATNA, (M.P.)
SCHOOL BUILDING - CIVIL WORKS
S.no. | Description | Unit | NO | L | B | H | TOTAL | Remarks
A | EARTH WORKS:-
1 | Excavation of footing
| F1 | Cum | 6 | 1.8 | 2 | 1.1 | 23.76
| F2 | Cum | 6 | 2.1 | 2.3 | 1.1 | 31.878
| F3 | Cum | 4 | 1.6 | 1.8 | 1.1 | 12.672
| F4 | Cum | 2 | 2.2 | 2.4 | 1.1 | 11.616
| CF1 | Cum | 2 | 4 | 2.2 | 1.1 | 19.36
[6 empty] | Total Qty. | 99.286
2 | Excavtion of trenches | metre | 1 | 68.28 |  |  | 68.28 | perimeter
[6 empty] | Total Qty. | 68.28
3 | Filling available Earth
| Total available Excavated earth | Cum | 1 | 99.286 |  |  | 99.286
| Less Concrete | Cum | -1 | 0 |  |  | 0
| Earth filling | Cum |  |  |  | A | 99.286
| balance earth qty. | Cum |  |  |  |  | 0
Earth filling
| Plinth area filling | Cum | 1 | 143.88 |  | 0.3 | 43.164
| ded. Plinth beam | Cum | -1 | 25.6289 |  | 0.3 | -7.6887
| ded column area | Cum | -1 | 2.7 |  | 0.3 | -0.81
|  | Cum |  |  |  | B | 34.6653
4 | Total Earth filling |  |  |  |  | A+B | 133.9513
| balance earth qty. | Cum |  |  |  |  | -34.6653
5 | Sand Filling Below Floor
| total area | Cum | 1 | 143.88 |  | 0.15 | 21.582
| ded. Plinth beam | Cum | -1 | 25.6289 |  | 0.15 | -3.8443
| ded column area | Cum | -1 | 2.7 |  | 0.15 | -0.405
[6 empty] | Total Qty. | 17.3327
6 | Surface dressing
| 1500mm wide offset | Sqm | 1 | 255.3 |  |  | 255.3
[6 empty] | Total Qty. | 255.3
7 | Lindane emulsifiable concentrate
| total area | Sqm | 1 | 143.88 |  |  | 143.88
| ded. Plinth beam | Sqm | -1 | 25.6289 |  |  | -25.6289
| ded column area | Sqm | -1 | 2.7 |  |  | -2.7
[6 empty] | Total Qty. | 115.5511
[6 empty] | Total Qty. | 11
8 | Anti termite treatment
| total area | Sqm | 1 | 143.88 |  |  | 143.88
| ded. Plinth beam | Sqm | -1 | 25.6289 |  |  | -25.6289
| ded column area | Sqm | -1 | 2.7 |  |  | -2.7
[6 empty] | Total Qty. | 115.5511
A | CONCRETE WORKS:-
2 | DPC
| plinth beam only | Sqm | 1 | 343.77 | 0.3 |  | 103.131
[6 empty] | T.Qty. | 103.131
3 | Plinth Protection | Sqm | 1 | 488.93 | 0.75 |  | 366.6975
[6 empty] | T.Qty. | 366.6975
B | REINFORCED CEMENT CONCRETE WORK:-
SHUTTERING WORK:-
PLINTH BEAM
| Horizontal | Sqm | 1 | 6.81 |  | 1.2 | 8.172
|  | Sqm | 1 | 20.14 |  | 1.2 | 24.168
|  | Sqm | 1 | 6.81 |  | 1.2 | 8.172
|  | Sqm | 1 | 20.34 |  | 1.2 | 24.408
|  | Sqm | 1 | 9.05 |  | 1.2 | 10.86
|  | Sqm | 1 | 8.24 |  | 1.2 | 9.888
|  | Sqm | 1 | 8.24 |  | 1.2 | 9.888
|  | Sqm | 1 | 8.24 |  | 1.2 | 9.888
|  | Sqm | 1 | 37.6 |  | 1.2 | 45.12
|  | Sqm | 1 | 6.51 |  | 1.2 | 7.812
|  | Sqm | 1 | 40.1 |  | 1.2 | 48.12
|  | Sqm | 1 | 33.58 |  | 1.2 | 40.296
|  | Sqm | 1 | 20.52 |  | 1.2 | 24.624
|  | Sqm | 1 | 35.2 |  | 1.2 | 42.24
|  | Sqm | 1 | 20.52 |  | 1.2 | 24.624
|  | Sqm | 1 | 1.985 |  | 1.2 | 2.382
|  | Sqm | 1 | 24.36 |  | 1.2 | 29.232
|  | Sqm | 1 | 24.61 |  | 1.2 | 29.532
|  | Sqm | 1 | 8.34 |  | 1.2 | 10.008
|  | Sqm | 1 | 6.51 |  | 1.2 | 7.812
|  | Sqm | 10 | 2.1 |  | 1.2 | 25.2
|  | Sqm | 1 | 2.475 |  | 1.2 | 2.97
|  | Sqm | 1 | 2.67 |  | 1.2 | 3.204
|  | Sqm | 1 | 8.06 |  | 1.2 | 9.672
|  | Sqm | 1 | 9.004 |  | 1.2 | 10.8048
|  | Sqm | 2 | 6.02 |  | 1.2 | 14.448
|  | Sqm | 1 | 3.21 |  | 1.2 | 3.852
|  | Sqm | 1 | 38.29 |  | 1.2 | 45.948
|  | Sqm | 1 | 45.66 |  | 1.2 | 54.792
|  | Sqm | 1 | 1.545 |  | 1.2 | 1.854
|  | Sqm | 1 | 6.4 |  | 1.2 | 7.68
|  | Sqm | 1 | 5.91 |  | 1.2 | 7.092
|  | Sqm | 1 | 13.39 |  | 1.2 | 16.068
|  | Sqm | 1 | 6.26 |  | 1.2 | 7.512
|  | Sqm | 1 | 6.26 |  | 1.2 | 7.512
|  | Sqm | 1 | 17.94 |  | 1.2 | 21.528
|  | Sqm | 1 | 6.51 |  | 1.2 | 7.812
|  | Sqm | 1 | 24.7 |  | 1.2 | 29.64
|  | Sqm | 1 | 2.4 |  | 1.2 | 2.88
| Vertical | Sqm | 1 | 3.65 |  | 1.2 | 4.38
|  | Sqm | 1 | 6.51 |  | 1.2 | 7.812
|  | Sqm | 1 | 22.05 |  | 1.2 | 26.46
|  | Sqm | 1 | 2.4 |  | 1.2 | 2.88
|  | Sqm | 1 | 6.51 |  | 1.2 | 7.812
|  | Sqm | 1 | 22.35 |  | 1.2 | 26.82
|  | Sqm | 1 | 15.95 |  | 1.2 | 19.14
|  | Sqm | 1 | 4 |  | 1.2 | 4.8
|  | Sqm | 1 | 6.51 |  | 1.2 | 7.812
|  | Sqm | 1 | 8.24 |  | 1.2 | 9.888
|  | Sqm | 1 | 4 |  | 1.2 | 4.8
|  | Sqm | 1 | 15.95 |  | 1.2 | 19.14
|  | Sqm | 1 | 13.25 |  | 1.2 | 15.9
|  | Sqm | 1 | 1.475 |  | 1.2 | 1.77
|  | Sqm | 1 | 9.65 |  | 1.2 | 11.58
|  | Sqm | 1 | 22.11 |  | 1.2 | 26.532
|  | Sqm | 1 | 7.9 |  | 1.2 | 9.48
|  | Sqm | 1 | 12.28 |  | 1.2 | 14.736
|  | Sqm | 1 | 1.8 |  | 1.2 | 2.16
|  | Sqm | 1 | 6.93 |  | 1.2 | 8.316
|  | Sqm | 1 | 6.51 |  | 1.2 | 7.812
|  | Sqm | 1 | 8.25 |  | 1.2 | 9.9
|  | Sqm | 1 | 8.505 |  | 1.2 | 10.206
|  | Sqm | 1 | 6.86 |  | 1.2 | 8.232
|  | Sqm | 2 | 8.5 |  | 1.2 | 20.4
|  | Sqm | 1 | 6.56 |  | 1.2 | 7.872
|  | Sqm | 2 | 1.955 |  | 1.2 | 4.692
|  | Sqm | 1 | 8.25 |  | 1.2 | 9.9
|  | Sqm | 1 | 5.07 |  | 1.2 | 6.084
|  | Sqm | 1 | 16.92 |  | 1.2 | 20.304
|  | Sqm | 1 | 20.3 |  | 1.2 | 24.36
|  | Sqm | 1 | 9.95 |  | 1.2 | 11.94
|  | Sqm | 1 | 21.58 |  | 1.2 | 25.896
|  | Sqm | 1 | 18.7 |  | 1.2 | 22.44
|  | Sqm | 1 | 37.24 |  | 1.2 | 44.688
|  | Sqm | 1 | 6.56 |  | 1.2 | 7.872
|  | Sqm | 1 | 7.76 |  | 1.2 | 9.312
|  | Sqm | 1 | 8.36 |  | 1.2 | 10.032
|  | Sqm | 1 | 2.23 |  | 1.2 | 2.676
|  | Sqm | 1 | 3.42 |  | 1.2 | 4.104
|  | Sqm | 1 | 3.72 |  | 1.2 | 4.464
|  | Sqm | 1 | 57.12 |  | 1.2 | 68.544
|  | Sqm | 1 | 2.865 |  | 1.2 | 3.438
|  | Sqm | 1 | 26.67 |  | 1.2 | 32.004
|  | Sqm | 1 | 3.53 |  | 1.2 | 4.236
|  | Sqm | 1 | 18.67 |  | 1.2 | 22.404
| Alingned | Sqm | 1 | 9.36 |  | 1.2 | 11.232
|  | Sqm | 1 | 10.05 |  | 1.2 | 12.06
|  | Sqm | 1 | 8.4 |  | 1.2 | 10.08
|  | Sqm | 2 | 10 |  | 1.2 | 24
| Shaft Beam Horizontal | Sqm | 2 | 1.33 |  | 1.2 | 3.192
|  | Sqm | 1 | 1.66 |  | 1.2 | 1.992
|  | Sqm | 2 | 1.5 |  | 1.2 | 3.6
|  | Sqm | 11 | 1.2 |  | 1.2 | 15.84
|  | Sqm | 1 | 0.775 |  | 1.2 | 0.93
|  | Sqm | 30 | 0.45 |  | 1.2 | 16.2
|  | Sqm | 9 | 0.37 |  | 1.2 | 3.996
|  | Sqm | 4 | 0.86 |  | 1.2 | 4.128
|  | Sqm | 1 | 0.865 |  | 1.2 | 1.038
|  | Sqm | 1 | 0.8 |  | 1.2 | 0.96
|  | Sqm | 1 | 1.26 |  | 1.2 | 1.512
|  | Sqm | 3 | 1.385 |  | 1.2 | 4.986
|  | Sqm | 2 | 1.315 |  | 1.2 | 3.156
|  | Sqm | 1 | 1.1 |  | 1.2 | 1.32
|  | Sqm | 2 | 0.73 |  | 1.2 | 1.752
|  | Sqm | 3 | 1.33 |  | 1.2 | 4.788
| Shaft Beam Vertical | Sqm | 50 | 0.6 |  | 1.2 | 36
|  | Sqm | 7 | 1.535 |  | 1.2 | 12.894
|  | Sqm | 11 | 1.5 |  | 1.2 | 19.8
|  | Sqm | 1 | 1.615 |  | 1.2 | 1.938
|  | Sqm | 1 | 1.035 |  | 1.2 | 1.242
|  | Sqm | 1 | 1.215 |  | 1.2 | 1.458
|  | Sqm | 2 | 1.915 |  | 1.2 | 4.596
|  | Sqm | 1 | 1.13 |  | 1.2 | 1.356
|  | Sqm | 1 | 1.215 |  | 1.2 | 1.458
|  | Sqm | 2 | 1.885 |  | 1.2 | 4.524
|  | Sqm | 1 | 2.44 |  | 1.2 | 2.928
[6 empty] | Total Qty. | 1548.7008
SLAB BEAM
1st Floor Lvl.
| Horizontal | Sqm | 1 | 6.81 |  | 0.85 | 5.7885
|  | Sqm | 1 | 20.14 |  | 0.85 | 17.119
|  | Sqm | 1 | 6.81 |  | 0.85 | 5.7885
|  | Sqm | 1 | 20.34 |  | 0.85 | 17.289
|  | Sqm | 1 | 9.05 |  | 0.85 | 7.6925
|  | Sqm | 1 | 8.24 |  | 0.85 | 7.004
|  | Sqm | 1 | 8.24 |  | 0.85 | 7.004
|  | Sqm | 1 | 8.24 |  | 0.85 | 7.004
|  | Sqm | 1 | 37.6 |  | 0.85 | 31.96
|  | Sqm | 1 | 6.51 |  | 0.85 | 5.5335
|  | Sqm | 1 | 40.1 |  | 0.85 | 34.085
|  | Sqm | 1 | 33.58 |  | 0.85 | 28.543
|  | Sqm | 1 | 20.52 |  | 0.85 | 17.442
|  | Sqm | 1 | 35.2 |  | 0.85 | 29.92
|  | Sqm | 1 | 20.52 |  | 0.85 | 17.442
|  | Sqm | 1 | 1.985 |  | 0.85 | 1.6872
|  | Sqm | 1 | 24.36 |  | 0.85 | 20.706
|  | Sqm | 1 | 24.61 |  | 0.85 | 20.9185
|  | Sqm | 1 | 8.34 |  | 0.85 | 7.089
|  | Sqm | 1 | 6.51 |  | 0.85 | 5.5335
|  | Sqm | 10 | 2.1 |  | 0.85 | 17.85
|  | Sqm | 1 | 2.475 |  | 0.85 | 2.1037
|  | Sqm | 1 | 2.67 |  | 0.85 | 2.2695
|  | Sqm | 1 | 8.06 |  | 0.85 | 6.851
|  | Sqm | 1 | 9.004 |  | 0.85 | 7.6534
|  | Sqm | 1 | 6.02 |  | 0.85 | 5.117
|  | Sqm | 1 | 3.21 |  | 0.85 | 2.7285
|  | Sqm | 1 | 38.29 |  | 0.85 | 32.5465
|  | Sqm | 1 | 45.66 |  | 0.85 | 38.811
|  | Sqm | 1 | 1.545 |  | 0.85 | 1.3133
|  | Sqm | 1 | 6.4 |  | 0.85 | 5.44
|  | Sqm | 1 | 5.91 |  | 0.85 | 5.0235
|  | Sqm | 1 | 13.39 |  | 0.85 | 11.3815
|  | Sqm | 1 | 6.26 |  | 0.85 | 5.321
|  | Sqm | 1 | 6.26 |  | 0.85 | 5.321
|  | Sqm | 1 | 17.94 |  | 0.85 | 15.249
|  | Sqm | 3 | 6.93 |  | 0.85 | 17.6715
|  | Sqm | 1 | 24.7 |  | 0.85 | 20.995
|  | Sqm | 1 | 2.4 |  | 0.85 | 2.04
| Vertical | Sqm | 1 | 3.65 |  | 0.85 | 3.1025
|  | Sqm | 1 | 6.51 |  | 0.85 | 5.5335
|  | Sqm | 1 | 22.05 |  | 0.85 | 18.7425
|  | Sqm | 1 | 2.4 |  | 0.85 | 2.04
|  | Sqm | 1 | 6.51 |  | 0.85 | 5.5335
|  | Sqm | 1 | 22.35 |  | 0.85 | 18.9975
|  | Sqm | 1 | 15.95 |  | 0.85 | 13.5575
|  | Sqm | 1 | 4 |  | 0.85 | 3.4
|  | Sqm | 1 | 6.51 |  | 0.85 | 5.5335
|  | Sqm | 1 | 8.24 |  | 0.85 | 7.004
|  | Sqm | 1 | 4 |  | 0.85 | 3.4
|  | Sqm | 1 | 15.95 |  | 0.85 | 13.5575
|  | Sqm | 1 | 13.25 |  | 0.85 | 11.2625
|  | Sqm | 1 | 1.475 |  | 0.85 | 1.2537
|  | Sqm | 1 | 9.65 |  | 0.85 | 8.2025
|  | Sqm | 1 | 22.11 |  | 0.85 | 18.7935
|  | Sqm | 1 | 7.9 |  | 0.85 | 6.715
|  | Sqm | 1 | 12.28 |  | 0.85 | 10.438
|  | Sqm | 1 | 1.8 |  | 0.85 | 1.53
|  | Sqm | 1 | 6.93 |  | 0.85 | 5.8905
|  | Sqm | 1 | 6.51 |  | 0.85 | 5.5335
|  | Sqm | 1 | 8.25 |  | 0.85 | 7.0125
|  | Sqm | 1 | 8.505 |  | 0.85 | 7.2293
|  | Sqm | 1 | 6.86 |  | 0.85 | 5.831
|  | Sqm | 2 | 8.5 |  | 0.85 | 14.45
|  | Sqm | 1 | 6.56 |  | 0.85 | 5.576
|  | Sqm | 2 | 1.955 |  | 0.85 | 3.3235
|  | Sqm | 1 | 8.25 |  | 0.85 | 7.0125
|  | Sqm | 1 | 5.07 |  | 0.85 | 4.3095
|  | Sqm | 1 | 16.92 |  | 0.85 | 14.382
|  | Sqm | 1 | 20.3 |  | 0.85 | 17.255
|  | Sqm | 1 | 9.95 |  | 0.85 | 8.4575
|  | Sqm | 1 | 21.58 |  | 0.85 | 18.343
|  | Sqm | 1 | 18.7 |  | 0.85 | 15.895
|  | Sqm | 1 | 37.24 |  | 0.85 | 31.654
|  | Sqm | 1 | 6.56 |  | 0.85 | 5.576
|  | Sqm | 1 | 7.76 |  | 0.85 | 6.596
|  | Sqm | 1 | 8.36 |  | 0.85 | 7.106
|  | Sqm | 1 | 2.23 |  | 0.85 | 1.8955
|  | Sqm | 1 | 3.42 |  | 0.85 | 2.907
|  | Sqm | 1 | 3.72 |  | 0.85 | 3.162
|  | Sqm | 1 | 57.12 |  | 0.85 | 48.552
|  | Sqm | 1 | 2.865 |  | 0.85 | 2.4352
|  | Sqm | 1 | 26.67 |  | 0.85 | 22.6695
|  | Sqm | 1 | 18.67 |  | 0.85 | 15.8695
| Alingned | Sqm | 1 | 9.36 |  | 0.85 | 7.956
|  | Sqm | 1 | 10.05 |  | 0.85 | 8.5425
|  | Sqm | 1 | 8.4 |  | 0.85 | 7.14
|  | Sqm | 2 | 10 |  | 0.85 | 17
|  | Sqm | 1 | 8.4 |  | 0.85 | 7.14
|  | Sqm | 1 | 7.92 |  | 0.85 | 6.732
|  | Sqm | 1 | 3.87 |  | 0.85 | 3.2895
| Shaft Beam Horizontal | Sqm | 2 | 1.33 |  | 0.55 | 1.463
|  | Sqm | 1 | 1.66 |  | 0.55 | 0.913
|  | Sqm | 2 | 1.5 |  | 0.55 | 1.65
|  | Sqm | 11 | 1.2 |  | 0.55 | 7.26
|  | Sqm | 1 | 0.775 |  | 0.55 | 0.42625
|  | Sqm | 30 | 0.45 |  | 0.55 | 7.425
|  | Sqm | 9 | 0.37 |  | 0.55 | 1.8315
|  | Sqm | 4 | 0.86 |  | 0.55 | 1.892
|  | Sqm | 1 | 0.865 |  | 0.55 | 0.47575
|  | Sqm | 1 | 0.8 |  | 0.55 | 0.44
|  | Sqm | 1 | 1.26 |  | 0.55 | 0.693
|  | Sqm | 3 | 1.385 |  | 0.55 | 2.2853
|  | Sqm | 2 | 1.315 |  | 0.55 | 1.4465
|  | Sqm | 1 | 1.1 |  | 0.55 | 0.605
|  | Sqm | 2 | 0.73 |  | 0.55 | 0.803
|  | Sqm | 3 | 1.33 |  | 0.55 | 2.1945
| Shaft Beam Vertical | Sqm | 50 | 0.6 |  | 0.55 | 16.5
|  | Sqm | 7 | 1.535 |  | 0.55 | 5.9097
|  | Sqm | 11 | 1.5 |  | 0.55 | 9.075
|  | Sqm | 1 | 1.615 |  | 0.55 | 0.88825
|  | Sqm | 1 | 1.035 |  | 0.55 | 0.56925
|  | Sqm | 1 | 1.215 |  | 0.55 | 0.66825
|  | Sqm | 2 | 1.915 |  | 0.55 | 2.1065
|  | Sqm | 1 | 1.13 |  | 0.55 | 0.6215
|  | Sqm | 1 | 1.215 |  | 0.55 | 0.66825
|  | Sqm | 2 | 1.885 |  | 0.55 | 2.0735
|  | Sqm | 1 | 2.44 |  | 0.55 | 1.342
[6 empty] | Total Qty. | 1078.7824
RCC LINTAL
All Floor
| DW1 | Sqm | 1 | 7.3 |  | 0.53 | 3.869
| D | Sqm | 61 | 1.5 |  | 0.53 | 48.495
| D1 | Sqm | 19 | 1.3 |  | 0.53 | 13.091
| D2 | Sqm | 4 | 1.2 |  | 0.53 | 2.544
| D3 | Sqm | 51 | 1.05 |  | 0.415 | 22.2233
| W1 | Sqm | 14 | 2.4 |  | 0.53 | 17.808
| W2 | Sqm | 115 | 1.8 |  | 0.53 | 109.71
| V | Sqm | 91 | 1.8 |  | 0.53 | 86.814
| V1 | Sqm | 38 | 0.9 |  | 0.53 | 18.126
[6 empty] | Total Qty. | 322.6803
SLAB
1st Floor Lvl.
| Covered Area | Cum | 1 | 3916.18 |  |  | 3916.18
| ded for court yard | Cum | -1 | 14.69 | 12.14 |  | -178.3366
|  | Cum | -1 |  |  |  | -1
|  | Cum | -1 | 9.655 | 14.92 |  | -144.0526
| external shaft ded | Cum | -1 | 25.634 |  |  | -25.634
| Shaft ded | Cum | -1 | 11.6 |  |  | -11.6
| Stair case ded | Cum | -1 | 6.09 | 2.88 |  | -17.5392
|  | Cum | -1 | 4.8 | 3.68 |  | -17.664
[6 empty] | Total Qty. | 3520.3536
Chajja
Gr floor
| w2 | Sqm | 1 | 4.47 | 0.6 |  | 2.682
| w2 | Sqm | 2 | 5.27 | 0.6 |  | 6.324
| v1 | Sqm | 1 | 2.2 | 0.6 |  | 1.32
| v1 | Sqm | 1 | 2.435 | 0.6 |  | 1.461
| w2 | Sqm | 1 | 7.556 | 0.6 |  | 4.5336
| w1 | Sqm | 1 | 5.955 | 0.6 |  | 3.573
| w1 | Sqm | 1 | 6.48 | 0.6 |  | 3.888
| w2 | Sqm | 1 | 3.375 | 0.6 |  | 2.025
| w1 | Sqm | 1 | 6.685 | 0.6 |  | 4.011
| w2 | Sqm | 1 | 2.85 | 0.6 |  | 1.71
| v1 | Sqm | 1 | 5.065 | 0.6 |  | 3.039
| v1 | Sqm | 1 | 1.915 | 0.6 |  | 1.149
| v1 | Sqm | 1 | 1.98 | 0.6 |  | 1.188
| v1 | Sqm | 1 | 0.77 | 0.6 |  | 0.462
| v1 | Sqm | 1 | 1.816 | 0.6 |  | 1.0896
| w2 | Sqm | 2 | 5 | 0.6 |  | 6
| w2 | Sqm | 3 | 1.7 | 0.6 |  | 3.06
| w2 | Sqm | 1 | 1.6 | 0.6 |  | 0.96
| w2 | Sqm | 1 | 7.6 | 0.6 |  | 4.56
| w2 | Sqm | 6 | 5.385 | 0.6 |  | 19.386
| w2 | Sqm | 1 | 1.8 | 0.6 |  | 1.08
| v | Sqm | 1 | 5.27 | 0.6 |  | 3.162
| w2 | Sqm | 1 | 1.9 | 0.6 |  | 1.14
| w2 | Sqm | 1 | 1.645 | 0.6 |  | 0.987
| w2 | Sqm | 1 | 7.425 | 0.6 |  | 4.455
| w2 | Sqm | 2 | 4.715 | 0.6 |  | 5.658
| w2 | Sqm | 1 | 6.595 | 0.6 |  | 3.957
| w2 | Sqm | 1 | 8.637 | 0.6 |  | 5.1822
| w2 | Sqm | 1 | 2.4 | 0.6 |  | 1.44
| v | Sqm | 1 | 3.92 | 0.6 |  | 2.352
1st floor
| w2 | Sqm | 2 | 5.27 | 0.6 |  | 6.324
| v1 | Sqm | 1 | 2.2 | 0.6 |  | 1.32
| v1 | Sqm | 1 | 2.435 | 0.6 |  | 1.461
| w2 | Sqm | 1 | 7.556 | 0.6 |  | 4.5336
| w1 | Sqm | 1 | 5.897 | 0.6 |  | 3.5382
| w1 | Sqm | 1 | 6.534 | 0.6 |  | 3.9204
| w2 | Sqm | 1 | 3.259 | 0.6 |  | 1.9554
| w1 | Sqm | 1 | 6.8 | 0.6 |  | 4.08
| v1 | Sqm | 1 | 5.065 | 0.6 |  | 3.039
| v1 | Sqm | 1 | 1.915 | 0.6 |  | 1.149
| v1 | Sqm | 1 | 1.98 | 0.6 |  | 1.188
| v1 | Sqm | 1 | 0.77 | 0.6 |  | 0.462
| v1 | Sqm | 1 | 1.816 | 0.6 |  | 1.0896
| w2 | Sqm | 2 | 5 | 0.6 |  | 6
| w2 | Sqm | 2 | 1.7 | 0.6 |  | 2.04
| w2 | Sqm | 1 | 7.6 | 0.6 |  | 4.56
| w2 | Sqm | 6 | 5.385 | 0.6 |  | 19.386
| w2 | Sqm | 1 | 1.8 | 0.6 |  | 1.08
| v | Sqm | 1 | 5.27 | 0.6 |  | 3.162
| w2 | Sqm | 1 | 1.9 | 0.6 |  | 1.14
| w2 | Sqm | 1 | 1.645 | 0.6 |  | 0.987
| w2 | Sqm | 1 | 7.425 | 0.6 |  | 4.455
| w2 | Sqm | 1 | 1.87 | 0.6 |  | 1.122
| w2 | Sqm | 1 | 4.55 | 0.6 |  | 2.73
| w2 | Sqm | 1 | 8.015 | 0.6 |  | 4.809
| w2 | Sqm | 1 | 2.515 | 0.6 |  | 1.509
| w1 | Sqm | 2 | 2.376 | 0.6 |  | 2.8512
[6 empty] | Total Qty. | 191.7258
Counter
Gr Floor
| Staff Common Room | Sqm | 1 | 4.935 | 0.5 |  | 2.4675
| Pantry | Sqm | 1 | 2.1 | 0.6 |  | 1.26
| Staff Toilet She | Sqm | 1 | 1.28 | 0.6 |  | 0.768
| Staff Toilet He | Sqm | 1 | 1.935 | 0.6 |  | 1.161
| Toilet F | Sqm | 1 | 3 | 0.6 |  | 1.8
| Toilet M | Sqm | 1 | 2.57 | 0.6 |  | 1.542
| Teacher Room | Sqm | 2 | 3.6 | 0.6 |  | 4.32
|  | Sqm | 1 | 2.163 | 0.6 |  | 1.2978
| Toilet F | Sqm | 1 | 3.117 | 0.6 |  | 1.8702
| Toilet M | Sqm | 1 | 2.115 | 0.6 |  | 1.269
| Office | Sqm | 1 | 5.148 | 0.6 |  | 3.0888
1st Floor
| Book Store | Sqm | 1 | 2.885 | 0.45 |  | 1.2982
|  | Sqm | 1 | 3 | 0.45 |  | 1.35
|  | Sqm | 1 | 7 | 0.45 |  | 3.15
| Staff Toilet She | Sqm | 1 | 1.28 | 0.6 |  | 0.768
| Staff Toilet He | Sqm | 1 | 1.935 | 0.6 |  | 1.161
| Toilet F | Sqm | 1 | 3 | 0.6 |  | 1.8
| Toilet M | Sqm | 1 | 2.57 | 0.6 |  | 1.542
| Teacher Room | Sqm | 1 | 3.6 | 0.6 |  | 2.16
| Toilet F | Sqm | 1 | 3.117 | 0.6 |  | 1.8702
| Toilet M | Sqm | 1 | 2.115 | 0.6 |  | 1.269
[6 empty] | Total Qty. | 37.2127
Slab side
| 1st floor lvl | rmt | 1 | 1131.1096 |  |  | 1131.1096
[6 empty] | Total Qty. | 1131.1096
| Shuttering Works :- |  | Shuttering |  |  | Total
| Foundation | Sqm | 0 |  |  | 0
| Wall | Sqm | 0 |  |  | 0
| Columns | Sqm | 0 |  |  | 0
| Small Lintels | Sqm | 104.4792 |  |  | 104.4792
| Plinth Beams & Roof Beam | Sqm | 2627.4832 |  |  | 2627.4832
| Lintels | Sqm | 218.201 |  |  | 218.201
| Slab | Sqm | 3520.3536 |  |  | 3520.3536
| Projection/Chajja | Sqm | 191.7258 |  |  | 191.7258
| Counter | Sqm | 37.2127 |  |  | 37.2127
| Slab Side | rmt | 1131.1096 |  |  | 1131.1096
| Total |  | 7830.5652 |  |  | 7830.5652
Reinforcement in RCC Works
| Below Plinth Level |  | Concrete. | Coefficient |  | Weight of R/F
| Foundation | Cum | 0 | 120 | Kg/Cum | 0 | Kg
| Rcc Wall | Cum | 0 | 150 | Kg/Cum | 0 | Kg
| Columns | Cum | 0 | 250 | Kg/Cum | 0 | Kg
| Plinth Beams | Cum | 214.8529 | 200 | Kg/Cum | 42970.572 | Kg
| Total |  | 214.8529 |  | average | 42970.572 | kg
| Above Plinth Level | [5 empty] | kg/cum
| Rcc Wall | Cum | 0 | 150 | Kg/Cum | 0 | Kg
| Columns | Cum | 0 | 250 | Kg/Cum | 0 | Kg
| Beams | Cum | 151.9324 | 225 | Kg/Cum | 34184.7914 | Kg
| Lintels | Cum | 20.4818 | 90 | Kg/Cum | 1843.3609 | Kg
| Slab | Cum | 616.0619 | 125 | Kg/Cum | 77007.735 | Kg
| Stair case | Cum | 0 | 150 | Kg/Cum | 0 | Kg
| Projection | Cum | 19.1726 | 90 | Kg/Cum | 1725.5322 | Kg
| Counter | Cum | 3.7213 | 80 | Kg/Cum | 297.702 | Kg
| Total |  | 811.3699 |  | average | 115059.1215 | Kg
Concrete Work:-
| RCC in footing | [5 empty] | Footings | upto plinth.Lvl.
| F1 | Cum | 5 | 4.1 | 4.1 | 0.375 | 31.5188
| Tripozodial | Cum | 5 | 16.81 | 0.315 | 0.375 | 12.4641
| Pedistal | Cum | 5 | 0.45 | 0.7 | 0.3 |  | 0.4725
| 1C1 | Cum | 1 | 0.35 | 0.6 | 0.35 |  | 0.0735
| 1C3 | Cum | 1 | 0.35 | 0.6 | 0.35 |  | 0.0735
| 1C4 | Cum | 1 | 0.35 | 0.6 | 0.35 |  | 0.0735
| 1C5 | Cum | 1 | 0.35 | 0.6 | 0.35 |  | 0.0735
| 1C6 | Cum | 1 | 0.35 | 0.6 | 0.35 |  | 0.0735
| F2 | Cum | 5 | 3.4 | 3.4 | 0.325 | 18.785
| Tripozodial | Cum | 5 | 11.56 | 0.315 | 0.325 | 7.7402
| Pedistal | Cum | 5 | 0.45 | 0.7 | 0.3 |  | 0.4725
| 1C2 | Cum | 1 | 0.35 | 0.6 | 0.45 |  | 0.0945
| 1C3 | Cum | 2 | 0.35 | 0.6 | 0.45 |  | 0.189
| 1C4 | Cum | 1 | 0.35 | 0.6 | 0.45 |  | 0.0945
| 1C6 | Cum | 1 | 0.35 | 0.6 | 0.45 |  | 0.0945
| F4 | Cum | 2 | 3 | 3 | 0.275 | 4.95
| Tripozodial | Cum | 2 | 9 | 0.315 | 0.275 | 2.1132
| Pedistal | Cum | 2 | 0.45 | 0.7 | 0.3 |  | 0.189
| 3C3 | Cum | 1 | 0.35 | 0.6 | 0.55 |  | 0.1155
| 4C9 | Cum | 1 | 0.35 | 0.6 | 0.55 |  | 0.1155
| F4 | Cum | 1 | 3 | 3 | 0.275 | 2.475
| Tripozodial | Cum | 1 | 9 | 0.585 | 0.275 | 1.069
| Pedistal | Cum | 1 | 0.45 | 1.3 | 0.3 |  | 0.1755
| 1C6 | Cum | 1 | 0.35 | 0.6 | 0.55 |  | 0.1155
| 2C2 | Cum | 1 | 0.35 | 0.6 | 0.55 |  | 0.1155
| F6 | Cum | 5 | 2.5 | 2.5 | 0.275 | 8.5938
| Tripozodial | Cum | 5 | 6.25 | 0.315 | 0.275 | 3.8795
| Pedistal | Cum | 5 | 0.45 | 0.7 | 0.3 |  | 0.4725
| 2C4 | Cum | 2 | 0.35 | 0.6 | 0.55 |  | 0.231
| 3C1 | Cum | 1 | 0.35 | 0.6 | 0.55 |  | 0.1155
| 3C3 | Cum | 2 | 0.35 | 0.6 | 0.55 |  | 0.231
| F6 | Cum | 1 | 2.5 | 2.5 | 0.275 | 1.7188
| Tripozodial | Cum | 1 | 6.25 | 0.585 | 0.275 | 0.78827
| Pedistal | Cum | 1 | 0.45 | 1.3 | 0.3 |  | 0.1755
| 2C4 | Cum | 1 | 0.35 | 0.6 | 0.55 |  | 0.1155
| 3C1 | Cum | 1 | 0.35 | 0.6 | 0.55 |  | 0.1155
| F9 | Cum | 1 | 2 | 2 | 0.225 | 0.9
| Tripozodial | Cum | 1 | 4 | 0.2025 | 0.225 | 0.41072
| Pedistal | Cum | 1 | 0.45 | 0.45 | 0.3 |  | 0.06075
| 1C8 | Cum | 1 | 0.35 | Dia | 0.65 |  | 0.062506
| F10 | Cum | 1 | 2.7 | 2.7 | 0.225 | 1.6402
| Tripozodial | Cum | 1 | 7.29 | 0.315 | 0.225 | 0.72731
| Pedistal | Cum | 1 | 0.45 | 0.7 | 0.3 |  | 0.0945
| 3C8 | Cum | 1 | 0.35 | 0.6 | 0.55 |  | 0.1155
| F11 | Cum | 1 | 2.3 | 2.3 | 0.225 | 1.1903
| Tripozodial | Cum | 1 | 5.29 | 0.2025 | 0.225 | 0.51872
| Pedistal | Cum | 1 | 0.45 | 0.45 | 0.3 |  | 0.06075
| 1C8 | Cum | 1 | 0.35 | Dia | 0.65 |  | 0.062506
| F12 | Cum | 1 | 2 | 2 | 0.225 | 0.9
| Tripozodial | Cum | 1 | 4 | 0.2025 | 0.225 | 0.41072
| Pedistal | Cum | 1 | 0.45 | 0.45 | 0.3 |  | 0.06075
| 4C3 | Cum | 1 | 0.35 | Dia | 0.65 |  | 0.062506
| F13 | Cum | 1 | 4 | 4 | 0.275 | 4.4
| Tripozodial | Cum | 1 | 16 | 0.2025 | 0.275 | 1.6895
| Pedistal | Cum | 1 | 0.45 | 0.45 | 0.3 |  | 0.06075
| 1C8 | Cum | 1 | 0.35 | Dia | 0.55 |  | 0.052889
| F14 | Cum | 1 | 3 | 3 | 0.275 | 2.475
| Tripozodial | Cum | 1 | 9 | 0.2025 | 0.275 | 1.002
| Pedistal | Cum | 1 | 0.45 | 0.45 | 0.3 |  | 0.06075
| 1C8 | Cum | 1 | 0.35 | Dia | 0.55 |  | 0.052889
| F15 | Cum | 1 | 3.8 | 3.8 | 0.325 | 4.693
| Tripozodial | Cum | 1 | 14.44 | 0.315 | 0.325 | 1.8871
| Pedistal | Cum | 1 | 0.45 | 0.7 | 0.3 |  | 0.0945
| 1C4 | Cum | 1 | 0.35 | 0.6 | 0.45 |  | 0.0945
| F18 | Cum | 5 | 2 | 2 | 0.275 | 5.5
| Tripozodial | Cum | 5 | 4 | 0.2025 | 0.275 | 2.4891
| Pedistal | Cum | 5 | 0.45 | 0.45 | 0.3 |  | 0.30375
| 2C5 | Cum | 2 | 0.35 | Dia | 0.55 |  | 0.10578
| 3C4 | Cum | 2 | 0.35 | Dia | 0.55 |  | 0.10578
| 3C5 | Cum | 2 | 0.35 | Dia | 0.55 |  | 0.10578
| F19 | Cum | 1 | 4 | 4 | 0.35 | 5.6
| Tripozodial | Cum | 1 | 16 | 0.315 | 0.35 | 2.2267
| Pedistal | Cum | 1 | 0.45 | 0.7 | 0.2 |  | 0.063
| 2C1 | Cum | 1 | 0.35 | 0.6 | 0.4 |  | 0.084
| F20 | Cum | 4 | 3.5 | 3.5 | 0.325 | 15.925
| Tripozodial | Cum | 4 | 12.25 | 0.315 | 0.325 | 6.5183
| Pedistal | Cum | 4 | 0.45 | 0.7 | 0.2 |  | 0.252
| 2C1 | Cum | 2 | 0.35 | 0.6 | 0.45 |  | 0.189
| 3C3 | Cum | 1 | 0.35 | 0.6 | 0.45 |  | 0.0945
| 3C6 | Cum | 1 | 0.35 | 0.6 | 0.45 |  | 0.0945
| F21 | Cum | 2 | 3 | 3 | 0.325 | 5.85
| Tripozodial | Cum | 2 | 9 | 0.315 | 0.325 | 2.4872
| Pedistal | Cum | 2 | 0.45 | 0.7 | 0.3 |  | 0.189
| 3C1 | Cum | 1 | 0.35 | 0.6 | 0.45 |  | 0.0945
| 3C2 | Cum | 1 | 0.35 | 0.6 | 0.45 |  | 0.0945
| F22 | Cum | 2 | 4 | 4 | 0.325 | 10.4
| Tripozodial | Cum | 2 | 16 | 0.315 | 0.325 | 4.1393
| Pedistal | Cum | 2 | 0.45 | 0.7 | 0.2 |  | 0.126
| 3C3 | Cum | 2 | 0.35 | 0.6 | 0.45 |  | 0.189
| F24 | Cum | 1 | 3 | 3 | 0.225 | 2.025
| Tripozodial | Cum | 1 | 9 | 0.315 | 0.225 | 0.86962
| Pedistal | Cum | 1 | 0.45 | 0.7 | 0.3 |  | 0.0945
| 3C9 | Cum | 1 | 0.35 | 0.6 | 0.65 |  | 0.1365
| F26 | Cum | 1 | 3 | 3 | 0.3 | 2.7
| Tripozodial | Cum | 1 | 9 | 0.315 | 0.3 | 1.1501
| Pedistal | Cum | 1 | 0.45 | 0.7 | 0.3 |  | 0.0945
| 3C3 | Cum | 1 | 0.35 | 0.6 | 0.5 |  | 0.105
| F32 | Cum | 3 | 4 | 4 | 0.375 | 18
| Tripozodial | Cum | 3 | 16 | 0.315 | 0.375 | 7.1513
| Pedistal | Cum | 3 | 0.45 | 0.7 | 0.3 |  | 0.2835
| 4C7 | Cum | 1 | 0.35 | 0.6 | 0.35 |  | 0.0735
| 4C9 | Cum | 2 | 0.35 | 0.6 | 0.35 |  | 0.147
| F33 | Cum | 7 | 3 | 3 | 0.325 | 20.475
| Tripozodial | Cum | 7 | 9 | 0.315 | 0.325 | 8.7054
| Pedistal | Cum | 7 | 0.45 | 0.7 | 0.3 |  | 0.6615
| 4C7 | Cum | 4 | 0.35 | 0.6 | 0.45 |  | 0.378
| 4C8 | Cum | 2 | 0.35 | 0.6 | 0.45 |  | 0.189
| 4C9 | Cum | 1 | 0.35 | 0.6 | 0.45 |  | 0.0945
| F33 | Cum | 1 | 3 | 3 | 0.325 | 2.925
| Tripozodial | Cum | 1 | 9 | 0.3025 | 0.225 | 0.86184
| Pedistal | Cum | 1 | 0.55 | 0.55 | 0.3 |  | 0.09075
| 4C6 | Cum | 1 | 0.45 | Dia | 0.55 |  | 0.087429
| F34 | Cum | 1 | 3.5 | 3.5 | 0.325 | 3.9813
| Tripozodial | Cum | 1 | 12.25 | 0.315 | 0.325 | 1.6296
| Pedistal | Cum | 1 | 0.45 | 0.7 | 0.3 |  | 0.0945
| 4C9 | Cum | 1 | 0.35 | 0.6 | 0.45 |  | 0.0945
| F35 | Cum | 1 | 2 | 2 | 0.325 | 1.3
| Tripozodial | Cum | 1 | 4 | 0.3025 | 0.325 | 0.62622
| Pedistal | Cum | 1 | 0.55 | 0.55 | 0.3 |  | 0.09075
| 4C6 | Cum | 1 | 0.45 | Dia | 0.45 |  | 0.071533
| CF1 | Cum | 1 | 6.375 | 4 | 0.65 | 16.575
| 3C9 | Cum | 1 | 0.35 | 0.6 | 0.75 |  | 0.1575
| 3C10 | Cum | 1 | 0.35 | 0.6 | 0.75 |  | 0.1575
| CF2 | Cum | 1 | 5.875 | 3.125 | 0.65 | 11.9336
| 3C3 | Cum | 2 | 0.35 | 0.6 | 0.75 |  | 0.315
| CF3 | Cum | 1 | 31.87 |  | 0.65 | 20.7155
| 3C3 | Cum | 1 | 0.35 | 0.6 | 0.75 |  | 0.1575
| 3C7 | Cum | 1 | 0.35 | 0.6 | 0.75 |  | 0.1575
| 3C11 | Cum | 1 | 0.35 | 0.6 | 0.75 |  | 0.1575
|  | Cum | 1 | 0.35 | 0.25 | 0.75 |  | 0.065625
| CF4 | Cum | 1 | 6.375 | 4 | 0.65 | 16.575
| 3C3 | Cum | 1 | 0.35 | 0.6 | 0.75 |  | 0.1575
| 3C5 | Cum | 1 | 0.45 | Dia | 0.75 |  | 0.11922
| CF5 | Cum | 1 | 30.59 |  | 0.65 | 19.8835
| 3C3 | Cum | 1 | 0.35 | 0.6 | 0.75 |  | 0.1575
| 3C7 | Cum | 1 | 0.35 | 0.6 | 0.75 |  | 0.1575
| 3C12 | Cum | 1 | 0.35 | 0.6 | 0.75 |  | 0.1575
|  | Cum | 1 | 0.35 | 0.25 | 0.75 |  | 0.065625
| CF6 | Cum | 1 | 29.63 |  | 0.65 | 19.2595
| 3C2 | Cum | 1 | 0.35 | 0.6 | 0.75 |  | 0.1575
| 3C7 | Cum | 1 | 0.35 | 0.6 | 0.75 |  | 0.1575
| 3C13 | Cum | 1 | 0.35 | 0.6 | 0.75 |  | 0.1575
|  | Cum | 1 | 0.35 | 0.25 | 0.75 |  | 0.065625
| CF7 | Cum | 1 | 5.55 | 3.325 | 0.65 | 11.9949
| 3C3 | Cum | 1 | 0.35 | 0.6 | 0.75 |  | 0.1575
| 3C5 | Cum | 1 | 0.35 | Dia | 0.75 |  | 0.072122
| CF8 | Cum | 2 | 5.825 | 3.5 | 0.65 | 26.5038
| 3C3 | Cum | 3 | 0.35 | 0.6 | 0.75 |  | 0.4725
| 3C8 | Cum | 1 | 0.35 | 0.6 | 0.75 |  | 0.1575
| CF9 | Cum | 1 | 4.635 | 2.925 | 0.65 | 8.8123
| 3C3 | Cum | 1 | 0.35 | 0.6 | 0.75 |  | 0.1575
| 3C8 | Cum | 1 | 0.35 | 0.6 | 0.75 |  | 0.1575
| CF10 | Cum | 1 | 6.525 | 5.825 | 0.65 | 24.7053
| 3C3 | Cum | 1 | 0.35 | 0.6 | 0.75 |  | 0.1575
| 3C5 | Cum | 1 | 0.35 | Dia | 0.75 |  | 0.072122
| 3C8 | Cum | 1 | 0.35 | 0.6 | 0.75 |  | 0.1575
| 3C11 | Cum | 1 | 0.35 | 0.6 | 0.75 |  | 0.1575
| CF11 | Cum | 1 | 33.09 |  | 0.65 | 21.5085
| 3C3 | Cum | 1 | 0.35 | 0.6 | 0.75 |  | 0.1575
| 3C4 | Cum | 1 | 0.35 | Dia | 0.75 |  | 0.072122
| 3C5 | Cum | 1 | 0.35 | Dia | 0.75 |  | 0.072122
| CF12 | Cum | 1 | 37.75 |  | 0.65 | 24.5375
| 3C3 | Cum | 4 | 0.35 | 0.6 | 0.75 |  | 0.63
| CF13 | Cum | 6 | 4.805 | 2.5 | 0.65 | 46.8488
| 3C2 | Cum | 2 | 0.35 | 0.6 | 0.75 |  | 0.315
| 3C3 | Cum | 4 | 0.35 | 0.6 | 0.75 |  | 0.63
| 3C4 | Cum | 2 | 0.35 | Dia | 0.75 |  | 0.14424
| 2C4 | Cum | 2 | 0.35 | 0.6 | 0.75 |  | 0.315
| 2C5 | Cum | 2 | 0.35 | Dia | 0.75 |  | 0.14424
| CF14 | Cum | 1 | 21.52 |  | 0.65 | 13.988
| 2C4 | Cum | 2 | 0.35 | 0.6 | 0.75 |  | 0.315
| 2C5 | Cum | 2 | 0.35 | Dia | 0.75 |  | 0.14424
| CF15 | Cum | 1 | 19.83 |  | 0.65 | 12.8895
| 2C3 | Cum | 1 | 0.35 | 0.6 | 0.75 |  | 0.1575
| 2C5 | Cum | 1 | 0.35 | Dia | 0.75 |  | 0.072122
| CF16 | Cum | 1 | 5.635 | 3.4 | 0.65 | 12.4534
| 1C6 | Cum | 1 | 0.35 | 0.6 | 0.75 |  | 0.1575
| 1C8 | Cum | 1 | 0.35 | Dia | 0.75 |  | 0.072122
| 2C4 | Cum | 1 | 0.35 | 0.6 | 0.75 |  | 0.1575
| 2C5 | Cum | 1 | 0.35 | Dia | 0.75 |  | 0.072122
| CF17 | Cum | 1 | 32.2 |  | 0.65 | 20.93
| 1C3 | Cum | 1 | 0.35 | 0.6 | 0.75 |  | 0.1575
| 1C8 | Cum | 2 | 0.35 | Dia | 0.75 |  | 0.14424
| CF18 | Cum | 1 | 43.36 |  | 0.65 | 28.184
| 1C6 | Cum | 1 | 0.35 | 0.6 | 0.75 |  | 0.1575
| 1C8 | Cum | 1 | 0.35 | Dia | 0.75 |  | 0.072122
| 1C4 | Cum | 1 | 0.35 | 0.6 | 0.75 |  | 0.1575
| 1C10 | Cum | 2 | 0.35 | 0.6 | 0.75 |  | 0.315
| 1C11 | Cum | 1 | 0.35 | 0.6 | 0.75 |  | 0.1575
|  | Cum | 1 | 0.35 | 0.25 | 0.75 |  | 0.065625
| CF19 | Cum | 1 | 5.535 | 4 | 0.65 | 14.391
| 1C4 | Cum | 1 | 0.35 | 0.6 | 0.75 |  | 0.1575
| 1C8 | Cum | 1 | 0.35 | Dia | 0.75 |  | 0.072122
| CF20 | Cum | 1 | 30.45 |  | 0.65 | 19.7925
| 1C6 | Cum | 1 | 0.35 | 0.6 | 0.75 |  | 0.1575
| 1C11 | Cum | 1 | 0.35 | 0.6 | 0.75 |  | 0.1575
|  | Cum | 1 | 0.35 | 0.25 | 0.75 |  | 0.065625
| CF21 | Cum | 1 | 6.7 | 4 | 0.65 | 17.42
| 1C6 | Cum | 2 | 0.35 | 0.6 | 0.75 |  | 0.315
| CF22 | Cum | 1 | 28.38 |  | 0.65 | 18.447
| 1C7 | Cum | 1 | 0.35 | 0.6 | 0.75 |  | 0.1575
| 1C8 | Cum | 3 | 0.35 | Dia | 0.75 |  | 0.21637
| CF23 | Cum | 1 | 32.43 |  | 0.65 | 21.0795
| 1C9 | Cum | 2 | 0.35 | 0.6 | 0.75 |  | 0.315
| 1C8 | Cum | 2 | 0.35 | Dia | 0.75 |  | 0.14424
| CF24 | Cum | 1 | 39.03 |  | 0.65 | 25.3695
| 1C3 | Cum | 1 | 0.35 | 0.6 | 0.75 |  | 0.1575
| 1C5 | Cum | 1 | 0.35 | 0.6 | 0.75 |  | 0.1575
| 1C12 | Cum | 1 | 0.35 | 0.6 | 0.75 |  | 0.1575
|  | Cum | 1 | 0.35 | 0.25 | 0.75 |  | 0.065625
| CF25 | Cum | 1 | 5.51 | 3.8 | 0.65 | 13.6097
| 3C8 | Cum | 1 | 0.35 | 0.6 | 0.75 |  | 0.1575
| 3C4 | Cum | 1 | 0.35 | Dia | 0.75 |  | 0.072122
| CF27 | Cum | 1 | 5.25 | 4.335 | 0.65 | 14.7932
| 3C2 | Cum | 1 | 0.35 | 0.6 | 0.75 |  | 0.1575
| 3C3 | Cum | 1 | 0.35 | 0.6 | 0.75 |  | 0.1575
| CF26 | Cum | 1 | 31.51 |  | 0.65 | 20.4815
| 1C3 | Cum | 1 | 0.35 | 0.6 | 0.75 |  | 0.1575
| 1C12 | Cum | 1 | 0.35 | 0.6 | 0.75 |  | 0.1575
|  | Cum | 1 | 0.35 | 0.25 | 0.75 |  | 0.065625
| CF28 | Cum | 1 | 6 | 3.8 | 0.65 | 14.82
| 1C2 | Cum | 1 | 0.35 | 0.6 | 0.75 |  | 0.1575
| 1C3 | Cum | 1 | 0.35 | 0.6 | 0.75 |  | 0.1575
| CF28 | Cum | 1 | 6.005 | 5.425 | 0.65 | 21.1751
| 1C6 | Cum | 1 | 0.35 | 0.6 | 0.75 |  | 0.1575
| 1C7 | Cum | 1 | 0.35 | 0.6 | 0.75 |  | 0.1575
| 1C8 | Cum | 2 | 0.35 | Dia | 0.75 |  | 0.14424
| 4C1 | Cum | 1 | 0.35 | 0.6 | 0.75 |  | 0.1575
| 4C2 | Cum | 1 | 0.35 | Dia | 0.75 |  | 0.072122
| CF29 | Cum | 1 | 6.48 | 4 | 0.65 | 16.848
| 1C4 | Cum | 1 | 0.35 | 0.6 | 0.75 |  | 0.1575
| 4C9 | Cum | 1 | 0.35 | 0.6 | 0.75 |  | 0.1575
| CF30 | Cum | 1 | 6.48 | 4.1 | 0.65 | 17.2692
| 1C4 | Cum | 1 | 0.35 | 0.6 | 0.75 |  | 0.1575
| 4C9 | Cum | 1 | 0.35 | 0.6 | 0.75 |  | 0.1575
| CF31 | Cum | 1 | 22.84 |  | 0.65 | 14.846
| 4C1 | Cum | 1 | 0.35 | 0.6 | 0.75 |  | 0.1575
| 4C3 | Cum | 1 | 0.35 | Dia | 0.75 |  | 0.072122
| CF32 | Cum | 1 | 38.13 |  | 0.65 | 24.7845
| 4C2 | Cum | 2 | 0.35 | Dia | 0.75 |  | 0.14424
| 4C3 | Cum | 1 | 0.35 | Dia | 0.75 |  | 0.072122
| 4C9 | Cum | 1 | 0.35 | 0.6 | 0.75 |  | 0.1575
| 4C11 | Cum | 1 | 0.369 |  | 0.75 |  | 0.27675
| CF33 | Cum | 1 | 5.955 | 2.4 | 0.65 | 9.2898
| 4C9 | Cum | 1 | 0.35 | 0.6 | 0.75 |  | 0.1575
| 4C10 | Cum | 1 | 0.456 |  | 0.75 |  | 0.342
| CF34 | Cum | 1 | 10.915 | 4 | 0.65 | 28.379
| 4C5 | Cum | 1 | 0.35 | 0.6 | 0.75 |  | 0.1575
| 4C10 | Cum | 1 | 0.456 |  | 0.75 |  | 0.342
| 4C11 | Cum | 1 | 0.369 |  | 0.75 |  | 0.27675
| CF35 | Cum | 1 | 19.18 |  | 0.65 | 12.467
| 4C2 | Cum | 1 | 0.35 | Dia | 0.75 |  | 0.072122
| 4C7 | Cum | 1 | 0.35 | 0.6 | 0.75 |  | 0.1575
| CF36 | Cum | 1 | 5.055 | 3 | 0.65 | 9.8573
| 3C3 | Cum | 1 | 0.35 | 0.6 | 0.75 |  | 0.1575
| 3C4 | Cum | 1 | 0.35 | Dia | 0.75 |  | 0.072122
| 4C4 | Cum | 1 | 0.35 | Dia | 0.75 |  | 0.072122
| 4C7 | Cum | 1 | 0.35 | 0.6 | 0.75 |  | 0.1575
| total footing | each | 98 |  |  |  | 945.8937 | 26.7382
| total column | each | 184 |  |  | Total Qty. | 972.6319
RCC column 0.00 upto plinth lvl.
| 1C1 | Cum | 1 | 0.35 | 0.6 | 0.9 | 0.189
| 1C2 | Cum | 2 | 0.35 | 0.6 | 0.9 | 0.378
| 1C3 | Cum | 7 | 0.35 | 0.6 | 0.9 | 1.323
| 1C4 | Cum | 7 | 0.35 | 0.6 | 0.9 | 1.323
| 1C5 | Cum | 2 | 0.35 | 0.6 | 0.9 | 0.378
| 1C6 | Cum | 9 | 0.35 | 0.6 | 0.9 | 1.701
| 1C7 | Cum | 2 | 0.35 | 0.6 | 0.9 | 0.378
| 1C8 | Cum | 16 | 0.35 | Dia | 0.9 | 5.04
| 1C9 | Cum | 2 | 0.35 | 0.6 | 0.9 | 0.378
| 1C10 | Cum | 2 | 0.35 | 0.6 | 0.9 | 0.378
| 1C11 | Cum | 2 | 0.35 | 0.6 | 0.9 | 0.378
|  | Cum | 2 | 0.35 | 0.25 | 0.9 | 0.1575
| 1C12 | Cum | 2 | 0.35 | 0.6 | 0.9 | 0.378
|  | Cum | 2 | 0.35 | 0.25 | 0.9 | 0.1575
| 2C1 | Cum | 3 | 0.35 | 0.6 | 0.9 | 0.567
| 2C2 | Cum | 1 | 0.35 | 0.6 | 0.9 | 0.189
| 2C3 | Cum | 1 | 0.35 | 0.6 | 0.9 | 0.189
| 2C4 | Cum | 8 | 0.35 | 0.6 | 0.9 | 1.512
| 2C5 | Cum | 8 | 0.35 | Dia | 0.9 | 2.52
| 3C1 | Cum | 3 | 0.35 | 0.6 | 0.9 | 0.567
| 3C2 | Cum | 5 | 0.35 | 0.6 | 0.9 | 0.945
| 3C3 | Cum | 29 | 0.35 | 0.6 | 0.9 | 5.481
| 3C4 | Cum | 7 | 0.35 | Dia | 0.9 | 2.205
| 3C5 | Cum | 6 | 0.35 | Dia | 0.9 | 1.89
| 3C6 | Cum | 1 | 0.35 | 0.6 | 0.9 | 0.189
| 3C7 | Cum | 3 | 0.35 | 0.6 | 0.9 | 0.567
| 3C8 | Cum | 5 | 0.35 | 0.6 | 0.9 | 0.945
| 3C9 | Cum | 2 | 0.35 | 0.6 | 0.9 | 0.378
| 3C10 | Cum | 1 | 0.35 | 0.6 | 0.9 | 0.189
| 3C11 | Cum | 2 | 0.35 | 0.6 | 0.9 | 0.378
|  | Cum | 2 | 0.35 | 0.25 | 0.9 | 0.1575
| 3C12 | Cum | 1 | 0.35 | 0.6 | 0.9 | 0.189
|  | Cum | 1 | 0.35 | 0.25 | 0.9 | 0.07875
| 3C13 | Cum | 1 | 0.35 | 0.6 | 0.9 | 0.189
|  | Cum | 1 | 0.35 | 0.25 | 0.9 | 0.07875
| 4C1 | Cum | 2 | 0.35 | 0.6 | 0.9 | 0.378
| 4C2 | Cum | 4 | 0.35 | Dia | 0.9 | 1.26
| 4C3 | Cum | 3 | 0.35 | Dia | 0.9 | 0.945
| 4C4 | Cum | 1 | 0.35 | Dia | 0.9 | 0.315
| 4C5 | Cum | 1 | 0.35 | 0.6 | 0.9 | 0.189
| 4C6 | Cum | 2 | 0.45 | Dia | 0.9 | 0.81
| 4C7 | Cum | 7 | 0.35 | 0.6 | 0.9 | 1.323
| 4C8 | Cum | 2 | 0.35 | 0.6 | 0.9 | 0.378
| 4C9 | Cum | 9 | 0.35 | 0.6 | 0.9 | 1.701
| 4C10 | Cum | 2 | 0.456 |  | 0.9 | 0.8208
| 4C11 | Cum | 2 | 0.369 |  | 0.9 | 0.6642
[6 empty] | Total Qty. | 40.725
RCC COLUMN
.+900 lvl to +4400 lvl
| 1C1 | Cum | 1 | 0.35 | 0.6 | 3.325 | 0.69825
| 1C2 | Cum | 2 | 0.35 | 0.6 | 3.325 | 1.3965
| 1C3 | Cum | 7 | 0.35 | 0.6 | 3.325 | 4.8877
| 1C4 | Cum | 7 | 0.35 | 0.6 | 3.325 | 4.8877
| 1C5 | Cum | 2 | 0.35 | 0.6 | 3.325 | 1.3965
| 1C6 | Cum | 9 | 0.35 | 0.6 | 3.325 | 6.2843
| 1C7 | Cum | 2 | 0.35 | 0.6 | 3.325 | 1.3965
| 1C8 | Cum | 16 | 0.35 | Dia | 3.325 | 18.62
| 1C9 | Cum | 2 | 0.35 | 0.6 | 3.325 | 1.3965
| 1C10 | Cum | 2 | 0.35 | 0.6 | 3.325 | 1.3965
| 1C11 | Cum | 2 | 0.35 | 0.6 | 3.325 | 1.3965
|  | Cum | 2 | 0.35 | 0.25 | 3.325 | 0.58188
| 1C12 | Cum | 2 | 0.35 | 0.6 | 3.325 | 1.3965
|  | Cum | 2 | 0.35 | 0.25 | 3.325 | 0.58188
| 2C1 | Cum | 3 | 0.35 | 0.6 | 3.325 | 2.0947
| 2C2 | Cum | 1 | 0.35 | 0.6 | 3.325 | 0.69825
| 2C3 | Cum | 1 | 0.35 | 0.6 | 3.325 | 0.69825
| 2C4 | Cum | 8 | 0.35 | 0.6 | 3.325 | 5.586
| 2C5 | Cum | 8 | 0.35 | Dia | 3.325 | 9.31
| 3C1 | Cum | 3 | 0.35 | 0.6 | 3.325 | 2.0947
| 3C2 | Cum | 5 | 0.35 | 0.6 | 3.325 | 3.4912
| 3C3 | Cum | 29 | 0.35 | 0.6 | 3.325 | 20.2492
| 3C4 | Cum | 7 | 0.35 | Dia | 3.325 | 8.1463
| 3C5 | Cum | 6 | 0.35 | Dia | 3.325 | 6.9825
| 3C6 | Cum | 1 | 0.35 | 0.6 | 3.325 | 0.69825
| 3C7 | Cum | 3 | 0.35 | 0.6 | 3.325 | 2.0947
| 3C8 | Cum | 5 | 0.35 | 0.6 | 3.325 | 3.4912
| 3C9 | Cum | 2 | 0.35 | 0.6 | 3.325 | 1.3965
| 3C10 | Cum | 1 | 0.35 | 0.6 | 3.325 | 0.69825
| 3C11 | Cum | 2 | 0.35 | 0.6 | 3.325 | 1.3965
|  | Cum | 2 | 0.35 | 0.25 | 3.325 | 0.58188
| 3C12 | Cum | 1 | 0.35 | 0.6 | 3.325 | 0.69825
|  | Cum | 1 | 0.35 | 0.25 | 3.325 | 0.29094
| 3C13 | Cum | 1 | 0.35 | 0.6 | 3.325 | 0.69825
|  | Cum | 1 | 0.35 | 0.25 | 3.325 | 0.29094
| 4C1 | Cum | 2 | 0.35 | 0.6 | 3.325 | 1.3965
| 4C2 | Cum | 4 | 0.35 | Dia | 3.325 | 4.655
| 4C3 | Cum | 3 | 0.35 | Dia | 3.325 | 3.4912
| 4C4 | Cum | 1 | 0.35 | Dia | 3.325 | 1.1638
| 4C5 | Cum | 1 | 0.35 | 0.6 | 3.325 | 0.69825
| 4C6 | Cum | 2 | 0.45 | Dia | 3.325 | 2.9925
| 4C7 | Cum | 7 | 0.35 | 0.6 | 3.325 | 4.8877
| 4C8 | Cum | 2 | 0.35 | 0.6 | 3.325 | 1.3965
| 4C9 | Cum | 9 | 0.35 | 0.6 | 3.325 | 6.2843
| 4C10 | Cum | 2 | 0.456 |  | 3.325 | 3.0324
| 4C11 | Cum | 2 | 0.369 |  | 3.325 | 2.4539
.+4400 lvl to +7900 lvl
| 1C1 | Cum | 1 | 0.35 | 0.6 | 3.325 | 0.69825
| 1C3 | Cum | 7 | 0.35 | 0.6 | 3.325 | 4.8877
| 1C4 | Cum | 7 | 0.35 | 0.6 | 3.325 | 4.8877
| 1C5 | Cum | 2 | 0.35 | 0.6 | 3.325 | 1.3965
| 1C6 | Cum | 9 | 0.35 | 0.6 | 3.325 | 6.2843
| 1C7 | Cum | 2 | 0.35 | 0.6 | 3.325 | 1.3965
| 1C8 | Cum | 16 | 0.35 | Dia | 3.325 | 18.62
| 1C9 | Cum | 2 | 0.35 | 0.6 | 3.325 | 1.3965
| 1C10 | Cum | 2 | 0.35 | 0.6 | 3.325 | 1.3965
| 1C11 | Cum | 2 | 0.35 | 0.6 | 3.325 | 1.3965
|  | Cum | 2 | 0.35 | 0.25 | 3.325 | 0.58188
| 1C12 | Cum | 2 | 0.35 | 0.6 | 3.325 | 1.3965
|  | Cum | 2 | 0.35 | 0.25 | 3.325 | 0.58188
| 2C1 | Cum | 3 | 0.35 | 0.6 | 3.325 | 2.0947
| 2C2 | Cum | 1 | 0.35 | 0.6 | 3.325 | 0.69825
| 2C3 | Cum | 1 | 0.35 | 0.6 | 3.325 | 0.69825
| 2C4 | Cum | 6 | 0.35 | 0.6 | 3.325 | 4.1895
| 2C5 | Cum | 8 | 0.35 | Dia | 3.325 | 9.31
| 3C1 | Cum | 3 | 0.35 | 0.6 | 3.325 | 2.0947
| 3C2 | Cum | 5 | 0.35 | 0.6 | 3.325 | 3.4912
| 3C3 | Cum | 29 | 0.35 | 0.6 | 3.325 | 20.2492
| 3C4 | Cum | 7 | 0.35 | Dia | 3.325 | 8.1463
| 3C5 | Cum | 6 | 0.35 | Dia | 3.325 | 6.9825
| 3C6 | Cum | 1 | 0.35 | 0.6 | 3.325 | 0.69825
| 3C7 | Cum | 3 | 0.35 | 0.6 | 3.325 | 2.0947
| 3C8 | Cum | 5 | 0.35 | 0.6 | 3.325 | 3.4912
| 3C9 | Cum | 2 | 0.35 | 0.6 | 3.325 | 1.3965
| 3C10 | Cum | 1 | 0.35 | 0.6 | 3.325 | 0.69825
| 3C11 | Cum | 2 | 0.35 | 0.6 | 3.325 | 1.3965
|  | Cum | 2 | 0.35 | 0.25 | 3.325 | 0.58188
| 3C12 | Cum | 1 | 0.35 | 0.6 | 3.325 | 0.69825
|  | Cum | 1 | 0.35 | 0.25 | 3.325 | 0.29094
| 3C13 | Cum | 1 | 0.35 | 0.6 | 3.325 | 0.69825
|  | Cum | 1 | 0.35 | 0.25 | 3.325 | 0.29094
| 4C1 | Cum | 2 | 0.35 | 0.6 | 3.325 | 1.3965
| 4C2 | Cum | 4 | 0.35 | Dia | 3.325 | 4.655
| 4C3 | Cum | 3 | 0.35 | Dia | 3.325 | 3.4912
| 4C4 | Cum | 1 | 0.35 | Dia | 3.325 | 1.1638
| 4C5 | Cum | 1 | 0.35 | 0.6 | 3.325 | 0.69825
| 4C7 | Cum | 7 | 0.35 | 0.6 | 3.325 | 4.8877
| 4C8 | Cum | 2 | 0.35 | 0.6 | 3.325 | 1.3965
| 4C9 | Cum | 9 | 0.35 | 0.6 | 3.325 | 6.2843
| 4C10 | Cum | 2 | 0.456 |  | 3.325 | 3.0324
| 4C11 | Cum | 2 | 0.369 |  | 3.325 | 2.4539
.+7900 lvl to Above
| 1C9 | Cum | 2 | 0.35 | 0.6 | 2.525 | 1.0605
| 1C10 | Cum | 2 | 0.35 | 0.6 | 2.525 | 1.0605
| 3C8 | Cum | 4 | 0.35 | 0.6 | 2.525 | 2.121
[6 empty] | Total Qty. | 299.369
PLINTH BEAM
| Horizontal | Cum | 1 | 6.81 | 0.3 | 0.6 | 1.2258
|  | Cum | 1 | 20.14 | 0.3 | 0.6 | 3.6252
|  | Cum | 1 | 6.81 | 0.3 | 0.6 | 1.2258
|  | Cum | 1 | 20.34 | 0.3 | 0.6 | 3.6612
|  | Cum | 1 | 9.05 | 0.3 | 0.6 | 1.629
|  | Cum | 1 | 8.24 | 0.3 | 0.6 | 1.4832
|  | Cum | 1 | 8.24 | 0.3 | 0.6 | 1.4832
|  | Cum | 1 | 8.24 | 0.3 | 0.6 | 1.4832
|  | Cum | 1 | 37.6 | 0.3 | 0.6 | 6.768
|  | Cum | 1 | 6.51 | 0.3 | 0.45 | 0.87885
|  | Cum | 1 | 40.1 | 0.3 | 0.6 | 7.218
|  | Cum | 1 | 33.58 | 0.3 | 0.6 | 6.0444
|  | Cum | 1 | 20.52 | 0.3 | 0.6 | 3.6936
|  | Cum | 1 | 35.2 | 0.3 | 0.6 | 6.336
|  | Cum | 1 | 20.52 | 0.3 | 0.6 | 3.6936
|  | Cum | 1 | 1.985 | 0.3 | 0.6 | 0.3573
|  | Cum | 1 | 24.36 | 0.3 | 0.6 | 4.3848
|  | Cum | 1 | 24.61 | 0.3 | 0.6 | 4.4298
|  | Cum | 1 | 8.34 | 0.3 | 0.6 | 1.5012
|  | Cum | 1 | 6.51 | 0.3 | 0.6 | 1.1718
|  | Cum | 10 | 2.1 | 0.3 | 0.6 | 3.78
|  | Cum | 1 | 2.475 | 0.3 | 0.6 | 0.4455
|  | Cum | 1 | 2.67 | 0.3 | 0.6 | 0.4806
|  | Cum | 1 | 8.06 | 0.3 | 0.6 | 1.4508
|  | Cum | 1 | 9.004 | 0.3 | 0.6 | 1.6207
|  | Cum | 2 | 6.02 | 0.23 | 0.6 | 1.6615
|  | Cum | 1 | 3.21 | 0.3 | 0.6 | 0.5778
|  | Cum | 1 | 38.29 | 0.3 | 0.6 | 6.8922
|  | Cum | 1 | 45.66 | 0.3 | 0.6 | 8.2188
|  | Cum | 1 | 1.545 | 0.3 | 0.6 | 0.2781
|  | Cum | 1 | 6.4 | 0.3 | 0.6 | 1.152
|  | Cum | 1 | 5.91 | 0.3 | 0.6 | 1.0638
|  | Cum | 1 | 13.39 | 0.3 | 0.6 | 2.4102
|  | Cum | 1 | 6.26 | 0.3 | 0.6 | 1.1268
|  | Cum | 1 | 6.26 | 0.3 | 0.6 | 1.1268
|  | Cum | 1 | 17.94 | 0.3 | 0.6 | 3.2292
|  | Cum | 1 | 6.51 | 0.3 | 0.6 | 1.1718
|  | Cum | 1 | 24.7 | 0.3 | 0.6 | 4.446
|  | Cum | 1 | 2.4 | 0.23 | 0.6 | 0.3312
| Vertical | Cum | 1 | 3.65 | 0.3 | 0.6 | 0.657
|  | Cum | 1 | 6.51 | 0.3 | 0.6 | 1.1718
|  | Cum | 1 | 22.05 | 0.3 | 0.6 | 3.969
|  | Cum | 1 | 2.4 | 0.23 | 0.6 | 0.3312
|  | Cum | 1 | 6.51 | 0.3 | 0.6 | 1.1718
|  | Cum | 1 | 22.35 | 0.3 | 0.6 | 4.023
|  | Cum | 1 | 15.95 | 0.3 | 0.6 | 2.871
|  | Cum | 1 | 4 | 0.3 | 0.6 | 0.72
|  | Cum | 1 | 6.51 | 0.3 | 0.6 | 1.1718
|  | Cum | 1 | 8.24 | 0.3 | 0.6 | 1.4832
|  | Cum | 1 | 4 | 0.3 | 0.6 | 0.72
|  | Cum | 1 | 15.95 | 0.3 | 0.6 | 2.871
|  | Cum | 1 | 13.25 | 0.3 | 0.6 | 2.385
|  | Cum | 1 | 1.475 | 0.23 | 0.6 | 0.20355
|  | Cum | 1 | 9.65 | 0.3 | 0.6 | 1.737
|  | Cum | 1 | 22.11 | 0.3 | 0.6 | 3.9798
|  | Cum | 1 | 7.9 | 0.3 | 0.6 | 1.422
|  | Cum | 1 | 12.28 | 0.23 | 0.6 | 1.6946
|  | Cum | 1 | 1.8 | 0.23 | 0.6 | 0.2484
|  | Cum | 1 | 6.93 | 0.23 | 0.6 | 0.95634
|  | Cum | 1 | 6.51 | 0.23 | 0.6 | 0.89838
|  | Cum | 1 | 8.25 | 0.3 | 0.6 | 1.485
|  | Cum | 1 | 8.505 | 0.23 | 0.6 | 1.1737
|  | Cum | 1 | 6.86 | 0.23 | 0.6 | 0.94668
|  | Cum | 2 | 8.5 | 0.3 | 0.6 | 3.06
|  | Cum | 1 | 6.56 | 0.23 | 0.6 | 0.90528
|  | Cum | 2 | 1.955 | 0.23 | 0.6 | 0.53958
|  | Cum | 1 | 8.25 | 0.3 | 0.6 | 1.485
|  | Cum | 1 | 5.07 | 0.23 | 0.6 | 0.69966
|  | Cum | 1 | 16.92 | 0.23 | 0.6 | 2.335
|  | Cum | 1 | 20.3 | 0.3 | 0.6 | 3.654
|  | Cum | 1 | 9.95 | 0.23 | 0.6 | 1.3731
|  | Cum | 1 | 21.58 | 0.3 | 0.6 | 3.8844
|  | Cum | 1 | 18.7 | 0.3 | 0.6 | 3.366
|  | Cum | 1 | 37.24 | 0.3 | 0.6 | 6.7032
|  | Cum | 1 | 6.56 | 0.23 | 0.6 | 0.90528
|  | Cum | 1 | 7.76 | 0.3 | 0.6 | 1.3968
|  | Cum | 1 | 8.36 | 0.23 | 0.6 | 1.1537
|  | Cum | 1 | 2.23 | 0.23 | 0.6 | 0.30774
|  | Cum | 1 | 3.42 | 0.3 | 0.6 | 0.6156
|  | Cum | 1 | 3.72 | 0.3 | 0.6 | 0.6696
|  | Cum | 1 | 57.12 | 0.3 | 0.6 | 10.2816
|  | Cum | 1 | 2.865 | 0.23 | 0.6 | 0.39537
|  | Cum | 1 | 26.67 | 0.3 | 0.6 | 4.8006
|  | Cum | 1 | 3.53 | 0.23 | 0.6 | 0.48714
|  | Cum | 1 | 18.67 | 0.3 | 0.6 | 3.3606
| Alingned | Cum | 1 | 9.36 | 0.3 | 0.6 | 1.6848
|  | Cum | 1 | 10.05 | 0.3 | 0.6 | 1.809
|  | Cum | 1 | 8.4 | 0.3 | 0.6 | 1.512
|  | Cum | 2 | 10 | 0.3 | 0.6 | 3.6
| Shaft Beam Horizontal | Cum | 2 | 1.33 | 0.15 | 0.6 | 0.2394
|  | Cum | 1 | 1.66 | 0.15 | 0.6 | 0.1494
|  | Cum | 2 | 1.5 | 0.15 | 0.6 | 0.27
|  | Cum | 11 | 1.2 | 0.15 | 0.6 | 1.188
|  | Cum | 1 | 0.775 | 0.15 | 0.6 | 0.06975
|  | Cum | 30 | 0.45 | 0.15 | 0.6 | 1.215
|  | Cum | 9 | 0.37 | 0.15 | 0.6 | 0.2997
|  | Cum | 4 | 0.86 | 0.15 | 0.6 | 0.3096
|  | Cum | 1 | 0.865 | 0.15 | 0.6 | 0.07785
|  | Cum | 1 | 0.8 | 0.15 | 0.6 | 0.072
|  | Cum | 1 | 1.26 | 0.15 | 0.6 | 0.1134
|  | Cum | 3 | 1.385 | 0.15 | 0.6 | 0.37395
|  | Cum | 2 | 1.315 | 0.15 | 0.6 | 0.2367
|  | Cum | 1 | 1.1 | 0.15 | 0.6 | 0.099
|  | Cum | 2 | 0.73 | 0.15 | 0.6 | 0.1314
|  | Cum | 3 | 1.33 | 0.15 | 0.6 | 0.3591
| Shaft Beam Vertical | Cum | 50 | 0.6 | 0.15 | 0.6 | 2.7
|  | Cum | 7 | 1.535 | 0.15 | 0.6 | 0.96705
|  | Cum | 11 | 1.5 | 0.15 | 0.6 | 1.485
|  | Cum | 1 | 1.615 | 0.15 | 0.6 | 0.14535
|  | Cum | 1 | 1.035 | 0.15 | 0.6 | 0.09315
|  | Cum | 1 | 1.215 | 0.15 | 0.6 | 0.10935
|  | Cum | 2 | 1.915 | 0.15 | 0.6 | 0.3447
|  | Cum | 1 | 1.13 | 0.15 | 0.6 | 0.1017
|  | Cum | 1 | 1.215 | 0.15 | 0.6 | 0.10935
|  | Cum | 2 | 1.885 | 0.15 | 0.6 | 0.3393
|  | Cum | 1 | 2.44 | 0.15 | 0.6 | 0.2196
[6 empty] | Total Qty. | 214.8529
SLAB BEAM
1st Floor Lvl.
| Horizontal | Cum | 1 | 6.81 | 0.3 | 0.425 | 0.86828
|  | Cum | 1 | 20.14 | 0.3 | 0.425 | 2.5678
|  | Cum | 1 | 6.81 | 0.3 | 0.425 | 0.86828
|  | Cum | 1 | 20.34 | 0.3 | 0.425 | 2.5934
|  | Cum | 1 | 9.05 | 0.3 | 0.425 | 1.1539
|  | Cum | 1 | 8.24 | 0.3 | 0.425 | 1.0506
|  | Cum | 1 | 8.24 | 0.3 | 0.425 | 1.0506
|  | Cum | 1 | 8.24 | 0.3 | 0.425 | 1.0506
|  | Cum | 1 | 37.6 | 0.3 | 0.425 | 4.794
|  | Cum | 1 | 6.51 | 0.3 | 0.425 | 0.83003
|  | Cum | 1 | 40.1 | 0.3 | 0.425 | 5.1128
|  | Cum | 1 | 33.58 | 0.3 | 0.425 | 4.2815
|  | Cum | 1 | 20.52 | 0.3 | 0.425 | 2.6163
|  | Cum | 1 | 35.2 | 0.3 | 0.425 | 4.488
|  | Cum | 1 | 20.52 | 0.3 | 0.425 | 2.6163
|  | Cum | 1 | 1.985 | 0.3 | 0.425 | 0.25309
|  | Cum | 1 | 24.36 | 0.3 | 0.425 | 3.1059
|  | Cum | 1 | 24.61 | 0.3 | 0.425 | 3.1378
|  | Cum | 1 | 8.34 | 0.3 | 0.425 | 1.0634
|  | Cum | 1 | 6.51 | 0.3 | 0.425 | 0.83003
|  | Cum | 10 | 2.1 | 0.3 | 0.425 | 2.6775
|  | Cum | 1 | 2.475 | 0.3 | 0.425 | 0.31556
|  | Cum | 1 | 2.67 | 0.3 | 0.425 | 0.34042
|  | Cum | 1 | 8.06 | 0.3 | 0.425 | 1.0276
|  | Cum | 1 | 9.004 | 0.3 | 0.425 | 1.148
|  | Cum | 1 | 6.02 | 0.23 | 0.425 | 0.58845
|  | Cum | 1 | 3.21 | 0.3 | 0.425 | 0.40927
|  | Cum | 1 | 38.29 | 0.3 | 0.425 | 4.882
|  | Cum | 1 | 45.66 | 0.3 | 0.425 | 5.8216
|  | Cum | 1 | 1.545 | 0.3 | 0.425 | 0.19699
|  | Cum | 1 | 6.4 | 0.3 | 0.425 | 0.816
|  | Cum | 1 | 5.91 | 0.3 | 0.425 | 0.75353
|  | Cum | 1 | 13.39 | 0.3 | 0.425 | 1.7072
|  | Cum | 1 | 6.26 | 0.3 | 0.425 | 0.79815
|  | Cum | 1 | 6.26 | 0.3 | 0.425 | 0.79815
|  | Cum | 1 | 17.94 | 0.3 | 0.425 | 2.2873
|  | Cum | 3 | 6.93 | 0.23 | 0.425 | 2.0322
|  | Cum | 1 | 24.7 | 0.3 | 0.425 | 3.1492
|  | Cum | 1 | 2.4 | 0.23 | 0.425 | 0.2346
| Vertical | Cum | 1 | 3.65 | 0.3 | 0.425 | 0.46537
|  | Cum | 1 | 6.51 | 0.3 | 0.425 | 0.83003
|  | Cum | 1 | 22.05 | 0.3 | 0.425 | 2.8114
|  | Cum | 1 | 2.4 | 0.23 | 0.425 | 0.2346
|  | Cum | 1 | 6.51 | 0.3 | 0.425 | 0.83003
|  | Cum | 1 | 22.35 | 0.3 | 0.425 | 2.8496
|  | Cum | 1 | 15.95 | 0.3 | 0.425 | 2.0336
|  | Cum | 1 | 4 | 0.3 | 0.425 | 0.51
|  | Cum | 1 | 6.51 | 0.3 | 0.425 | 0.83003
|  | Cum | 1 | 8.24 | 0.3 | 0.425 | 1.0506
|  | Cum | 1 | 4 | 0.3 | 0.425 | 0.51
|  | Cum | 1 | 15.95 | 0.3 | 0.425 | 2.0336
|  | Cum | 1 | 13.25 | 0.3 | 0.425 | 1.6894
|  | Cum | 1 | 1.475 | 0.23 | 0.425 | 0.14418
|  | Cum | 1 | 9.65 | 0.3 | 0.425 | 1.2304
|  | Cum | 1 | 22.11 | 0.3 | 0.425 | 2.819
|  | Cum | 1 | 7.9 | 0.3 | 0.425 | 1.0072
|  | Cum | 1 | 12.28 | 0.23 | 0.425 | 1.2004
|  | Cum | 1 | 1.8 | 0.23 | 0.425 | 0.17595
|  | Cum | 1 | 6.93 | 0.23 | 0.425 | 0.67741
|  | Cum | 1 | 6.51 | 0.23 | 0.425 | 0.63635
|  | Cum | 1 | 8.25 | 0.3 | 0.425 | 1.0519
|  | Cum | 1 | 8.505 | 0.23 | 0.425 | 0.83136
|  | Cum | 1 | 6.86 | 0.23 | 0.425 | 0.67056
|  | Cum | 2 | 8.5 | 0.3 | 0.425 | 2.1675
|  | Cum | 1 | 6.56 | 0.23 | 0.425 | 0.64124
|  | Cum | 2 | 1.955 | 0.23 | 0.425 | 0.3822
|  | Cum | 1 | 8.25 | 0.3 | 0.425 | 1.0519
|  | Cum | 1 | 5.07 | 0.23 | 0.425 | 0.49559
|  | Cum | 1 | 16.92 | 0.23 | 0.425 | 1.6539
|  | Cum | 1 | 20.3 | 0.3 | 0.425 | 2.5882
|  | Cum | 1 | 9.95 | 0.23 | 0.425 | 0.97261
|  | Cum | 1 | 21.58 | 0.3 | 0.425 | 2.7515
|  | Cum | 1 | 18.7 | 0.3 | 0.425 | 2.3843
|  | Cum | 1 | 37.24 | 0.3 | 0.425 | 4.7481
|  | Cum | 1 | 6.56 | 0.23 | 0.425 | 0.64124
|  | Cum | 1 | 7.76 | 0.3 | 0.425 | 0.9894
|  | Cum | 1 | 8.36 | 0.23 | 0.425 | 0.81719
|  | Cum | 1 | 2.23 | 0.23 | 0.425 | 0.21798
|  | Cum | 1 | 3.42 | 0.3 | 0.425 | 0.43605
|  | Cum | 1 | 3.72 | 0.3 | 0.425 | 0.4743
|  | Cum | 1 | 57.12 | 0.3 | 0.425 | 7.2828
|  | Cum | 1 | 2.865 | 0.23 | 0.425 | 0.28005
|  | Cum | 1 | 26.67 | 0.3 | 0.425 | 3.4004
|  | Cum | 1 | 18.67 | 0.3 | 0.425 | 2.3804
| Alingned | Cum | 1 | 9.36 | 0.3 | 0.425 | 1.1934
|  | Cum | 1 | 10.05 | 0.3 | 0.425 | 1.2814
|  | Cum | 1 | 8.4 | 0.3 | 0.425 | 1.071
|  | Cum | 2 | 10 | 0.3 | 0.425 | 2.55
|  | Cum | 1 | 8.4 | 0.3 | 0.425 | 1.071
|  | Cum | 1 | 7.92 | 0.23 | 0.425 | 0.77418
|  | Cum | 1 | 3.87 | 0.23 | 0.425 | 0.37829
| Shaft Beam Horizontal | Cum | 2 | 1.33 | 0.15 | 0.275 | 0.10973
|  | Cum | 1 | 1.66 | 0.15 | 0.275 | 0.068475
|  | Cum | 2 | 1.5 | 0.15 | 0.275 | 0.12375
|  | Cum | 11 | 1.2 | 0.15 | 0.275 | 0.5445
|  | Cum | 1 | 0.775 | 0.15 | 0.275 | 0.031969
|  | Cum | 30 | 0.45 | 0.15 | 0.275 | 0.55688
|  | Cum | 9 | 0.37 | 0.15 | 0.275 | 0.13736
|  | Cum | 4 | 0.86 | 0.15 | 0.275 | 0.1419
|  | Cum | 1 | 0.865 | 0.15 | 0.275 | 0.035681
|  | Cum | 1 | 0.8 | 0.15 | 0.275 | 0.033
|  | Cum | 1 | 1.26 | 0.15 | 0.275 | 0.051975
|  | Cum | 3 | 1.385 | 0.15 | 0.275 | 0.17139
|  | Cum | 2 | 1.315 | 0.15 | 0.275 | 0.10849
|  | Cum | 1 | 1.1 | 0.15 | 0.275 | 0.045375
|  | Cum | 2 | 0.73 | 0.15 | 0.275 | 0.060225
|  | Cum | 3 | 1.33 | 0.15 | 0.275 | 0.16459
| Shaft Beam Vertical | Cum | 50 | 0.6 | 0.15 | 0.275 | 1.2375
|  | Cum | 7 | 1.535 | 0.15 | 0.275 | 0.44323
|  | Cum | 11 | 1.5 | 0.15 | 0.275 | 0.68063
|  | Cum | 1 | 1.615 | 0.15 | 0.275 | 0.066619
|  | Cum | 1 | 1.035 | 0.15 | 0.275 | 0.042694
|  | Cum | 1 | 1.215 | 0.15 | 0.275 | 0.050119
|  | Cum | 2 | 1.915 | 0.15 | 0.275 | 0.15799
|  | Cum | 1 | 1.13 | 0.15 | 0.275 | 0.046613
|  | Cum | 1 | 1.215 | 0.15 | 0.275 | 0.050119
|  | Cum | 2 | 1.885 | 0.15 | 0.275 | 0.15551
|  | Cum | 1 | 2.44 | 0.15 | 0.275 | 0.10065
[6 empty] | Total Qty. | 151.9324
RCC LINTAL
All Floor
| DW1 | Cum | 1 | 7.3 | 0.23 | 0.15 | 0.25185
| D | Cum | 61 | 1.5 | 0.23 | 0.15 | 3.1568
| D1 | Cum | 19 | 1.3 | 0.23 | 0.15 | 0.85215
| D2 | Cum | 4 | 1.2 | 0.23 | 0.15 | 0.1656
| D3 | Cum | 51 | 1.05 | 0.115 | 0.15 | 0.92374
| W1 | Cum | 14 | 2.4 | 0.23 | 0.15 | 1.1592
| W2 | Cum | 115 | 1.8 | 0.23 | 0.15 | 7.1415
| V | Cum | 91 | 1.8 | 0.23 | 0.15 | 5.6511
| V1 | Cum | 38 | 0.9 | 0.23 | 0.15 | 1.1799
[6 empty] | Total Qty. | 20.4818
RCC SLAB
1st Floor Lvl.
| Covered Area | Cum | 1 | 3916.18 |  | 0.175 | 685.3315
| ded for court yard | Cum | -1 | 14.69 | 12.14 | 0.175 | -31.2089
|  | Cum | -1 |  |  | 0.175 | -0.175
|  | Cum | -1 | 9.655 | 14.92 | 0.175 | -25.2092
| external shaft ded | Cum | -1 | 25.634 |  | 0.175 | -4.4859
| Shaft ded | Cum | -1 | 11.6 |  | 0.175 | -2.03
| Stair case ded | Cum | -1 | 6.09 | 2.88 | 0.175 | -3.0694
|  | Cum | -1 | 4.8 | 3.68 | 0.175 | -3.0912
[6 empty] | Total Qty. | 616.0619
Rcc Counter
Gr Floor
| Staff Common Room | Cum | 1 | 4.935 | 0.5 | 0.1 | 0.24675
| Pantry | Cum | 1 | 2.1 | 0.6 | 0.1 | 0.126
| Staff Toilet She | Cum | 1 | 1.28 | 0.6 | 0.1 | 0.0768
| Staff Toilet He | Cum | 1 | 1.935 | 0.6 | 0.1 | 0.1161
| Toilet F | Cum | 1 | 3 | 0.6 | 0.1 | 0.18
| Toilet M | Cum | 1 | 2.57 | 0.6 | 0.1 | 0.1542
| Teacher Room | Cum | 2 | 3.6 | 0.6 | 0.1 | 0.432
|  | Cum | 1 | 2.163 | 0.6 | 0.1 | 0.12978
| Toilet F | Cum | 1 | 3.117 | 0.6 | 0.1 | 0.18702
| Toilet M | Cum | 1 | 2.115 | 0.6 | 0.1 | 0.1269
| Office | Cum | 1 | 5.148 | 0.6 | 0.1 | 0.30888
1st Floor
| Book Store | Cum | 1 | 2.885 | 0.45 | 0.1 | 0.12982
|  | Cum | 1 | 3 | 0.45 | 0.1 | 0.135
|  | Cum | 1 | 7 | 0.45 | 0.1 | 0.315
| Staff Toilet She | Cum | 1 | 1.28 | 0.6 | 0.1 | 0.0768
| Staff Toilet He | Cum | 1 | 1.935 | 0.6 | 0.1 | 0.1161
| Toilet F | Cum | 1 | 3 | 0.6 | 0.1 | 0.18
| Toilet M | Cum | 1 | 2.57 | 0.6 | 0.1 | 0.1542
| Teacher Room | Cum | 1 | 3.6 | 0.6 | 0.1 | 0.216
| Toilet F | Cum | 1 | 3.117 | 0.6 | 0.1 | 0.18702
| Toilet M | Cum | 1 | 2.115 | 0.6 | 0.1 | 0.1269
[6 empty] | Total Qty. | 3.7213
Rcc Chajja
Gr floor
| w2 | Cum | 1 | 4.47 | 0.6 | 0.1 | 0.2682
| w2 | Cum | 2 | 5.27 | 0.6 | 0.1 | 0.6324
| v1 | Cum | 1 | 2.2 | 0.6 | 0.1 | 0.132
| v1 | Cum | 1 | 2.435 | 0.6 | 0.1 | 0.1461
| w2 | Cum | 1 | 7.556 | 0.6 | 0.1 | 0.45336
| w1 | Cum | 1 | 5.955 | 0.6 | 0.1 | 0.3573
| w1 | Cum | 1 | 6.48 | 0.6 | 0.1 | 0.3888
| w2 | Cum | 1 | 3.375 | 0.6 | 0.1 | 0.2025
| w1 | Cum | 1 | 6.685 | 0.6 | 0.1 | 0.4011
| w2 | Cum | 1 | 2.85 | 0.6 | 0.1 | 0.171
| v1 | Cum | 1 | 5.065 | 0.6 | 0.1 | 0.3039
| v1 | Cum | 1 | 1.915 | 0.6 | 0.1 | 0.1149
| v1 | Cum | 1 | 1.98 | 0.6 | 0.1 | 0.1188
| v1 | Cum | 1 | 0.77 | 0.6 | 0.1 | 0.0462
| v1 | Cum | 1 | 1.816 | 0.6 | 0.1 | 0.10896
| w2 | Cum | 2 | 5 | 0.6 | 0.1 | 0.6
| w2 | Cum | 3 | 1.7 | 0.6 | 0.1 | 0.306
| w2 | Cum | 1 | 1.6 | 0.6 | 0.1 | 0.096
| w2 | Cum | 1 | 7.6 | 0.6 | 0.1 | 0.456
| w2 | Cum | 6 | 5.385 | 0.6 | 0.1 | 1.9386
| w2 | Cum | 1 | 1.8 | 0.6 | 0.1 | 0.108
| v | Cum | 1 | 5.27 | 0.6 | 0.1 | 0.3162
| w2 | Cum | 1 | 1.9 | 0.6 | 0.1 | 0.114
| w2 | Cum | 1 | 1.645 | 0.6 | 0.1 | 0.0987
| w2 | Cum | 1 | 7.425 | 0.6 | 0.1 | 0.4455
| w2 | Cum | 2 | 4.715 | 0.6 | 0.1 | 0.5658
| w2 | Cum | 1 | 6.595 | 0.6 | 0.1 | 0.3957
| w2 | Cum | 1 | 8.637 | 0.6 | 0.1 | 0.51822
| w2 | Cum | 1 | 2.4 | 0.6 | 0.1 | 0.144
| v | Cum | 1 | 3.92 | 0.6 | 0.1 | 0.2352
1st floor
| w2 | Cum | 2 | 5.27 | 0.6 | 0.1 | 0.6324
| v1 | Cum | 1 | 2.2 | 0.6 | 0.1 | 0.132
| v1 | Cum | 1 | 2.435 | 0.6 | 0.1 | 0.1461
| w2 | Cum | 1 | 7.556 | 0.6 | 0.1 | 0.45336
| w1 | Cum | 1 | 5.897 | 0.6 | 0.1 | 0.35382
| w1 | Cum | 1 | 6.534 | 0.6 | 0.1 | 0.39204
| w2 | Cum | 1 | 3.259 | 0.6 | 0.1 | 0.19554
| w1 | Cum | 1 | 6.8 | 0.6 | 0.1 | 0.408
| v1 | Cum | 1 | 5.065 | 0.6 | 0.1 | 0.3039
| v1 | Cum | 1 | 1.915 | 0.6 | 0.1 | 0.1149
| v1 | Cum | 1 | 1.98 | 0.6 | 0.1 | 0.1188
| v1 | Cum | 1 | 0.77 | 0.6 | 0.1 | 0.0462
| v1 | Cum | 1 | 1.816 | 0.6 | 0.1 | 0.10896
| w2 | Cum | 2 | 5 | 0.6 | 0.1 | 0.6
| w2 | Cum | 2 | 1.7 | 0.6 | 0.1 | 0.204
| w2 | Cum | 1 | 7.6 | 0.6 | 0.1 | 0.456
| w2 | Cum | 6 | 5.385 | 0.6 | 0.1 | 1.9386
| w2 | Cum | 1 | 1.8 | 0.6 | 0.1 | 0.108
| v | Cum | 1 | 5.27 | 0.6 | 0.1 | 0.3162
| w2 | Cum | 1 | 1.9 | 0.6 | 0.1 | 0.114
| w2 | Cum | 1 | 1.645 | 0.6 | 0.1 | 0.0987
| w2 | Cum | 1 | 7.425 | 0.6 | 0.1 | 0.4455
| w2 | Cum | 1 | 1.87 | 0.6 | 0.1 | 0.1122
| w2 | Cum | 1 | 4.55 | 0.6 | 0.1 | 0.273
| w2 | Cum | 1 | 8.015 | 0.6 | 0.1 | 0.4809
| w2 | Cum | 1 | 2.515 | 0.6 | 0.1 | 0.1509
| w1 | Cum | 2 | 2.376 | 0.6 | 0.1 | 0.28512
[6 empty] | Total Qty. | 19.1726
D | Brick WORK:-
1 | Foundation
| Below Plinth beam | Cum | 1 | 343.77 | 0.23 | 0.3 | 23.7201
[6 empty] | Total Qty. | 23.7201
2 | Superstru.
Brick WORK:-
GR. Floor
| External | [5 empty] | 230mm | 115mm
| Grid-O/34-37 | Cum | 1 | 4.632 | 0.23 | 2.9 | 3.0895
| ded. Column | Cum | -1 | 0.3 | 0.23 | 2.9 | -0.2001
| Grid-36/O-V | Cum | 1 | 14.69 | 0.23 | 2.9 | 9.7982
| ded. Column | Cum | -1 | 0.45 | 0.23 | 2.9 | -0.30015
| ded. Column | Cum | -2 | 0.3 | 0.23 | 2.9 | -0.4002
| ded. W2 | Cum | -4 | 1.5 | 0.23 | 1.65 | -2.277
| ded. V1 | Cum | -1 | 0.6 | 0.23 | 0.9 | -0.1242
| Shaft | Sqm | 6 | 0.6 |  | 2.9 |  | 10.44
|  | Sqm | 1 | 1.27 |  | 2.9 |  | 3.683
|  | Sqm | 2 | 1.385 |  | 2.9 |  | 8.033
|  | Sqm | 1 | 0.52 |  | 2.9 |  | 1.508
|  | Sqm | 1 | 1.27 |  | 2.9 |  | 3.683
| Grid-V/32-36 | Cum | 1 | 7.16 | 0.23 | 2.9 | 4.7757
| ded. Column | Cum | -1 | 0.6 | 0.23 | 2.9 | -0.4002
| Grid-32/A'-W | Cum | 1 | 5.125 | 0.23 | 2.9 | 3.4184
| ded. Column | Cum | -1 | 0.6 | 0.23 | 2.9 | -0.4002
| Grid-A'/32-35 | Cum | 1 | 3.53 | 0.23 | 2.9 | 2.3545
| ded. W2 | Cum | -1 | 1.5 | 0.23 | 1.65 | -0.56925
| Grid-35/A'-X | Cum | 1 | 2.06 | 0.23 | 2.9 | 1.374
| ded. Column | Cum | -1 | 0.45 | 0.23 | 2.9 | -0.30015
| Grid-X/34-42 | Cum | 1 | 18.32 | 0.23 | 2.9 | 12.2194
|  | Cum | 2 | 0.6 | 0.23 | 2.9 | 0.8004
|  | Sqm | 2 | 0.6 |  | 2.9 |  | 3.48
| ded. W2 | Cum | -7 | 1.5 | 0.23 | 1.65 | -3.9848
| ded. Column | Cum | -4 | 0.3 | 0.23 | 2.9 | -0.8004
| Grid-42/C'-X | Cum | 1 | 7.46 | 0.23 | 2.9 | 4.9758
| ded. Column | Cum | -1 | 0.45 | 0.23 | 2.9 | -0.30015
| ded. Column | Cum | -1 | 0.6 | 0.23 | 2.9 | -0.4002
| Shaft | Sqm | 4 | 0.6 |  | 2.9 |  | 6.96
|  | Sqm | 1 | 1.1 |  | 2.9 |  | 3.19
|  | Sqm | 1 | 1.33 |  | 2.9 |  | 3.857
|  | Sqm | 1 | 0.89 |  | 2.9 |  | 2.581
|  | Sqm | 1 | 1.445 |  | 2.9 |  | 4.1905
| Grid-C'/41-42 | Cum | 1 | 5.8 | 0.23 | 2.9 | 3.8686
| ded. V | Cum | -1 | 1.5 | 0.23 | 0.45 | -0.15525
| ded. Column | Cum | -1 | 0.3 | 0.23 | 2.9 | -0.2001
| Grid-41/C'-G' | Cum | 1 | 2.4 | 0.23 | 2.9 | 1.6008
| ded. W2 | Cum | -1 | 1.5 | 0.23 | 1.65 | -0.56925
| Grid-G'/41-42 | Cum | 1 | 6.4 | 0.23 | 2.9 | 4.2688
| ded. Column | Cum | -1 | 0.45 | 0.23 | 2.9 | -0.30015
| Shaft | Sqm | 2 | 0.6 |  | 2.9 |  | 3.48
|  | Sqm | 1 | 1.31 |  | 2.9 |  | 3.799
| Grid-42/Q'-G' | Cum | 1 | 24.32 | 0.23 | 2.9 | 16.2214
|  | Cum | 1 | 0.6 | 0.23 | 2.9 | 0.4002
|  | Sqm | 2 | 0.6 |  | 2.9 |  | 3.48
| ded. W2 | Cum | -7 | 1.5 | 0.23 | 1.65 | -3.9848
| ded. Column | Cum | -2 | 0.3 | 0.23 | 2.9 | -0.4002
| ded. Column | Cum | -2 | 0.45 | 0.23 | 2.9 | -0.6003
| Shaft | Sqm | 2 | 0.6 |  | 2.9 |  | 3.48
|  | Sqm | 1 | 1.27 |  | 2.9 |  | 3.683
| Grid-Q'/33-42 | Cum | 1 | 20.32 | 0.23 | 2.9 | 13.5534
|  | Cum | 1 | 0.6 | 0.23 | 2.9 | 0.4002
|  | Sqm | 1 | 0.6 |  | 2.9 |  | 1.74
| ded. W2 | Cum | -7 | 1.5 | 0.23 | 1.65 | -3.9848
| ded. Column | Cum | -3 | 0.3 | 0.23 | 2.9 | -0.6003
| ded. Column | Cum | -1 | 0.45 | 0.23 | 2.9 | -0.30015
| Shaft | Sqm | 6 | 0.6 |  | 2.9 |  | 10.44
|  | Sqm | 1 | 1.31 |  | 2.9 |  | 3.799
|  | Sqm | 1 | 1.445 |  | 2.9 |  | 4.1905
|  | Sqm | 1 | 1.27 |  | 2.9 |  | 3.683
|  | Sqm | 1 | 0.93 |  | 2.9 |  | 2.697
|  | Sqm | 1 | 1.13 |  | 2.9 |  | 3.277
| Grid-33/Q'-.P' | Cum | 1 | 7.01 | 0.23 | 2.9 | 4.6757
| ded. Column | Cum | -1 | 0.45 | 0.23 | 2.9 | -0.30015
| Grid-P'/33-30 | Cum | 1 | 8.705 | 0.23 | 2.9 | 5.8062
| ded. CD1 | Cum | -1 | 4 | 0.23 | 2.55 | -2.346
| ded. V1 | Cum | -2 | 0.6 | 0.23 | 0.9 | -0.2484
| ded. Column | Cum | -1 | 0.45 | 0.23 | 2.9 | -0.30015
| ded. Column | Cum | -1 | 0.3 | 0.23 | 2.9 | -0.2001
| Shaft | Sqm | 4 | 0.6 |  | 2.9 |  | 6.96
|  | Sqm | 1 | 1.27 |  | 2.9 |  | 3.683
|  | Sqm | 1 | 0.92 |  | 2.9 |  | 2.668
|  | Sqm | 1 | 0.93 |  | 2.9 |  | 2.697
| Grid-30/M'-.P' | Cum | 1 | 7.16 | 0.23 | 2.9 | 4.7757
| ded. V1 | Cum | -3 | 0.6 | 0.23 | 0.9 | -0.3726
| ded. Column | Cum | -1 | 0.3 | 0.23 | 2.9 | -0.2001
| ded. Column | Cum | -1 | 0.45 | 0.23 | 2.9 | -0.30015
| Shaft | Sqm | 2 | 0.6 |  | 2.9 |  | 3.48
|  | Sqm | 1 | 1.27 |  | 2.9 |  | 3.683
| Grid-M'/26-30 | Cum | 1 | 2.835 | 0.23 | 2.9 | 1.8909
| ded. Column | Cum | -1 | 0.3 | 0.23 | 2.9 | -0.2001
| Grid-26/K'-M' | Cum | 1 | 3.375 | 0.23 | 2.9 | 2.2511
| ded. V1 | Cum | -2 | 0.6 | 0.23 | 0.9 | -0.2484
| ded. Column | Cum | -2 | 0.3 | 0.23 | 2.9 | -0.4002
| Shaft | Sqm | 4 | 0.6 |  | 2.9 |  | 6.96
|  | Sqm | 1 | 1.385 |  | 2.9 |  | 4.0165
|  | Sqm | 1 | 0.93 |  | 2.9 |  | 2.697
|  | Sqm | 2 | 1.27 |  | 2.9 |  | 7.366
| Grid-K'/26-29 | Cum | 1 | 1.915 | 0.23 | 2.9 | 1.2773
| ded. Column | Cum | -1 | 0.3 | 0.23 | 2.9 | -0.2001
| Grid-29/K'-H' | Cum | 1 | 6.315 | 0.23 | 2.9 | 4.2121
| ded. V1 | Cum | -5 | 0.6 | 0.23 | 0.9 | -0.621
| ded. Column | Cum | -1 | 0.3 | 0.23 | 2.9 | -0.2001
| Shaft | Sqm | 2 | 0.6 |  | 2.9 |  | 3.48
|  | Sqm | 1 | 1.02 |  | 2.9 |  | 2.958
| Grid-10/J'-H' | Cum | 1 | 3.46 | 0.23 | 2.9 | 2.3078
| ded. Column | Cum | -1 | 0.45 | 0.23 | 2.9 | -0.30015
| Grid-J'/7-10 | Cum | 1 | 7.46 | 0.23 | 2.9 | 4.9758
| ded. Column | Cum | -1 | 0.3 | 0.23 | 2.9 | -0.2001
| ded. Column | Cum | -1 | 0.45 | 0.23 | 2.9 | -0.30015
| Shaft | Sqm | 4 | 0.6 |  | 2.9 |  | 6.96
|  | Sqm | 2 | 1.046 |  | 2.9 |  | 6.0668
|  | Sqm | 2 | 1.27 |  | 2.9 |  | 7.366
| Grid-7/J'-.N | Cum | 1 | 32.505 | 0.23 | 2.9 | 21.6808
| ded. W2 | Cum | -2 | 1.5 | 0.23 | 1.65 | -1.1385
| ded. W3 | Cum | -6 | 2.1 | 0.23 | 1.65 | -4.7817
| ded. Column | Cum | -3 | 0.3 | 0.23 | 2.9 | -0.6003
| ded. Column | Cum | -3 | 0.45 | 0.23 | 2.9 | -0.90045
| Shaft | Sqm | 8 | 0.6 |  | 2.9 |  | 13.92
|  | Sqm | 4 | 1.27 |  | 2.9 |  | 14.732
| Grid-N/7-1' | Cum | 1 | 19.809 | 0.23 | 2.9 | 13.2126
| ded. W2 | Cum | -4 | 1.5 | 0.23 | 1.65 | -2.277
| ded. Column | Cum | -1 | 0.3 | 0.23 | 2.9 | -0.2001
| ded. Column | Cum | -1 | 0.45 | 0.23 | 2.9 | -0.30015
| ded. Column | Cum | -1 | 0.6 | 0.23 | 2.9 | -0.4002
| Shaft | Sqm | 5 | 0.6 |  | 2.9 |  | 8.7
|  | Sqm | 2 | 1.27 |  | 2.9 |  | 7.366
|  | Sqm | 1 | 1.5 |  | 2.9 |  | 4.35
| Grid-1'/J-.N | Cum | 1 | 7.46 | 0.23 | 2.9 | 4.9758
| ded. Column | Cum | -2 | 0.3 | 0.23 | 2.9 | -0.4002
| ded. V1 | Cum | -4 | 0.6 | 0.23 | 0.9 | -0.4968
| Shaft | Sqm | 5 | 0.6 |  | 2.9 |  | 8.7
|  | Sqm | 2 | 1.42 |  | 2.9 |  | 8.236
|  | Sqm | 1 | 0.815 |  | 2.9 |  | 2.3635
|  | Sqm | 1 | 1.12 |  | 2.9 |  | 3.248
|  | Sqm | 1 | 1.515 |  | 2.9 |  | 4.3935
| Grid-J/1-1' | Cum | 1 | 0.935 | 0.23 | 2.9 | 0.62365
| ded. Column | Cum | -1 | 0.45 | 0.23 | 2.9 | -0.30015
| Grid-1/J-B | Cum | 1 | 21.69 | 0.23 | 2.9 | 14.4672
|  | Cum | 5 | 0.6 | 0.23 | 2.9 | 2.001
| ded. Column | Cum | -1 | 0.3 | 0.23 | 2.9 | -0.2001
| ded. Column | Cum | -2 | 0.6 | 0.23 | 2.9 | -0.8004
| ded. W2 | Cum | -6 | 1.5 | 0.23 | 1.65 | -3.4155
| Grid-B/1-2 | Cum | 1 | 7.46 | 0.23 | 2.9 | 4.9758
| ded. Column | Cum | -1 | 0.3 | 0.23 | 2.9 | -0.2001
| ded. Column | Cum | -1 | 0.45 | 0.23 | 2.9 | -0.30015
| Shaft | Sqm | 4 | 0.6 |  | 2.9 |  | 6.96
|  | Sqm | 1 | 1.515 |  | 2.9 |  | 4.3935
|  | Sqm | 1 | 1.305 |  | 2.9 |  | 3.7845
|  | Sqm | 1 | 1.4 |  | 2.9 |  | 4.06
|  | Sqm | 1 | 1.42 |  | 2.9 |  | 4.118
| Grid-2/C-B | Cum | 1 | 5.8 | 0.23 | 2.9 | 3.8686
| ded. V | Cum | -2 | 1.5 | 0.23 | 0.45 | -0.3105
| ded. Column | Cum | -1 | 0.6 | 0.23 | 2.9 | -0.4002
| Grid-C/2-4 | Cum | 1 | 2.4 | 0.23 | 2.9 | 1.6008
| ded. W2 | Cum | -1 | 1.5 | 0.23 | 1.65 | -0.56925
| Grid-4/B-C | Cum | 1 | 6.4 | 0.23 | 2.9 | 4.2688
| ded. Column | Cum | -1 | 0.45 | 0.23 | 2.9 | -0.30015
| Shaft | Sqm | 2 | 0.6 |  | 2.9 |  | 3.48
|  | Sqm | 1 | 0.8 |  | 2.9 |  | 2.32
| Grid-B/4-16 | Cum | 1 | 24.92 | 0.23 | 2.9 | 16.6216
|  | Cum | 1 | 0.6 | 0.23 | 2.9 | 0.4002
|  | Sqm | 2 | 0.6 |  | 2.9 |  | 3.48
| ded. W2 | Cum | -7 | 1.5 | 0.23 | 1.65 | -3.9848
| ded. Column | Cum | -2 | 0.3 | 0.23 | 2.9 | -0.4002
| ded. Column | Cum | -1 | 0.45 | 0.23 | 2.9 | -0.30015
| ded. Column | Cum | -1 | 0.6 | 0.23 | 2.9 | -0.4002
| Shaft | Sqm | 4 | 0.6 |  | 2.9 |  | 6.96
|  | Sqm | 2 | 1.27 |  | 2.9 |  | 7.366
| Grid-15/B-J | Cum | 1 | 21.32 | 0.23 | 2.9 | 14.2204
|  | Cum | 2 | 0.6 | 0.23 | 2.9 | 0.8004
|  | Sqm | 3 | 0.6 |  | 2.9 |  | 5.22
| ded. W2 | Cum | -9 | 1.5 | 0.23 | 1.65 | -5.1232
| ded. Column | Cum | -2 | 0.3 | 0.23 | 2.9 | -0.4002
| Grid-J/15-17 | Cum | 1 | 2.03 | 0.23 | 2.9 | 1.354
| Grid-20/F-J | Cum | 1 | 7.16 | 0.23 | 2.9 | 4.7757
| ded. Column | Cum | -1 | 0.45 | 0.23 | 2.9 | -0.30015
| Grid-F/20-28 | Cum | 1 | 14.69 | 0.23 | 2.9 | 9.7982
| ded. W2 | Cum | -4 | 1.5 | 0.23 | 1.65 | -2.277
| ded. V1 | Cum | -1 | 0.6 | 0.23 | 0.9 | -0.1242
| ded. Column | Cum | -2 | 0.3 | 0.23 | 2.9 | -0.4002
| ded. Column | Cum | -1 | 0.45 | 0.23 | 2.9 | -0.30015
| Shaft | Sqm | 6 | 0.6 |  | 2.9 |  | 10.44
|  | Sqm | 2 | 1.385 |  | 2.9 |  | 8.033
|  | Sqm | 1 | 0.52 |  | 2.9 |  | 1.508
|  | Sqm | 1 | 1.27 |  | 2.9 |  | 3.683
| Grid-28/F-G | Cum | 1 | 4.335 | 0.23 | 2.9 | 2.8914
| ded. Column | Cum | -1 | 0.3 | 0.23 | 2.9 | -0.2001
| Planter | Sqm | 2 | 8.99 |  | 1 |  | 17.98
|  | Sqm | 2 | 8.575 |  | 1 |  | 17.15
| Entry | Cum | 1 | 16.68 | 0.23 | 2.9 | 11.1256
| ded. DW1(D) | Cum | -1 | 3 | 0.23 | 2.55 | -1.7595
| ded. DW1(W) | Cum | -1 | 2 | 0.23 | 2.1 | -0.966
| ded. DW1(W) | Cum | -1 | 2.1 | 0.23 | 2.1 | -1.0143
| ded. Column | Cum | -4 | 0.545 | 0.23 | 2.9 | -1.4541
Internal
| Staff Common Room to Medical Corridor | Cum | 1 | 14.69 | 0.23 | 2.9 | 9.7982
| ded. Column | Cum | 2 | 0.6 | 0.23 | 2.9 | 0.8004
| ded. Column | Cum | -1 | 0.3 | 0.23 | 2.9 | -0.2001
| ded. D | Cum | -4 | 1.2 | 0.23 | 2.55 | -2.8152
| Staff Common Room | Cum | 1 | 2.608 | 0.23 | 2.9 | 1.7395
| Pantry | Sqm | 1 | 1.615 |  | 2.9 |  | 4.6835
|  | Sqm | 1 | 2.1 |  | 2.9 |  | 6.09
| ded. D3 | Sqm | -1 | 0.75 |  | 2.1 |  | -1.575
| Examin Room | Cum | 1 | 6.56 | 0.23 | 2.9 | 4.3755
|  | Cum | 1 | 7 | 0.23 | 2.9 | 4.669
| S.S/GEO/ to Class Room-1 Primary Corridor | Cum | 1 | 12.22 | 0.23 | 2.9 | 8.1507
| ded. Column | Cum | -1 | 0.3 | 0.23 | 2.9 | -0.2001
| ded. D | Cum | -3 | 1.2 | 0.23 | 2.55 | -2.1114
| ded. V | Cum | -3 | 1.5 | 0.23 | 0.6 | -0.621
| S.S/GEO/Resource | Cum | 1 | 4.65 | 0.23 | 2.9 | 3.1016
|  | Cum | 1 | 6.26 | 0.23 | 2.9 | 4.1754
| Class Room-1 Primary | Cum | 1 | 6.26 | 0.23 | 2.9 | 4.1754
| Class Room-3 Primary | Cum | 1 | 1.21 | 0.23 | 2.9 | 0.80707
| Class Room-3 to Class Room-4 Corridor | Cum | 1 | 14.09 | 0.23 | 2.9 | 9.398
| ded. Column | Cum | -1 | 0.3 | 0.23 | 2.9 | -0.2001
| ded. D | Cum | -2 | 1.2 | 0.23 | 2.55 | -1.4076
| ded. V | Cum | -6 | 1.5 | 0.23 | 0.45 | -0.9315
| Class Room-4 | Cum | 1 | 6.41 | 0.23 | 2.9 | 4.2755
|  | Cum | 1 | 6.56 | 0.23 | 2.9 | 4.3755
| Activity Room to Class Room-5 Primary Corridor | Cum | 1 | 19.72 | 0.23 | 2.9 | 13.1532
| ded. Column | Cum | -2 | 0.3 | 0.23 | 2.9 | -0.4002
| ded. D | Cum | -3 | 1.2 | 0.23 | 2.55 | -2.1114
| ded. V | Cum | -5 | 1.5 | 0.23 | 0.45 | -0.77625
| Activity Room | Cum | 1 | 6.71 | 0.23 | 2.9 | 4.4756
| ded. D1 | Cum | -2 | 1 | 0.23 | 2.55 | -1.173
| Store | Cum | 1 | 3.6 | 0.23 | 2.9 | 2.4012
| Class Room-5 Primary | Cum | 1 | 6.41 | 0.23 | 2.9 | 4.2755
| Staff Toilet She | Sqm | 1 | 3.245 |  | 2.9 |  | 9.4105
|  | Sqm | 1 | 0.6 |  | 2.9 |  | 1.74
| ded. D1 | Sqm | -1 | 1 |  | 2.55 |  | -2.55
| WC to WC | Sqm | 1 | 3.05 |  | 2.9 |  | 8.845
| ded. D3 | Sqm | -2 | 0.75 |  | 2.1 |  | -3.15
| WC | Sqm | 1 | 1.2 |  | 2.9 |  | 3.48
| Toilet Common Wall | Cum | 1 | 2.945 | 0.23 | 2.9 | 1.9643
| Staff Toilet He | Sqm | 1 | 1.2 |  | 2.9 |  | 3.48
|  | Sqm | 1 | 1 |  | 2.9 |  | 2.9
| ded. D1 | Sqm | -1 | 1 |  | 2.55 |  | -2.55
| WC to WC | Sqm | 1 | 2.23 |  | 2.9 |  | 6.467
| ded. D3 | Sqm | -2 | 0.75 |  | 2.1 |  | -3.15
| WC | Sqm | 2 | 1.18 |  | 2.9 |  | 6.844
| Toilet Common Wall | Cum | 1 | 4.025 | 0.23 | 2.9 | 2.6847
| Staff Toilet He to Toilet F Handicapt | Cum | 1 | 4.555 | 0.23 | 2.9 | 3.0382
| ded. D1 | Cum | -1 | 1 | 0.23 | 2.55 | -0.5865
| Toilet F Handicapt | Sqm | 1 | 2.03 |  | 2.9 |  | 5.887
| Toilet F to Bath | Sqm | 1 | 2.915 |  | 2.9 |  | 8.4535
| ded. D1 | Sqm | -1 | 1 |  | 2.55 |  | -2.55
| ded. V1 | Sqm | -1 | 0.6 |  | 0.9 |  | -0.54
| WC to Bath | Sqm | 1 | 5.085 |  | 2.9 |  | 14.7465
| ded. D3 | Sqm | -4 | 0.75 |  | 2.1 |  | -6.3
| WC | Sqm | 3 | 1.2 |  | 2.9 |  | 10.44
| Toilet M Toilet F Common Wall | Cum | 1 | 4.945 | 0.23 | 2.9 | 3.2983
| Toilet M | Sqm | 1 | 2.57 |  | 2.9 |  | 7.453
|  | Cum | 1 | 6.315 | 0.23 | 2.9 | 4.2121
|  | Cum | 1 | 5.845 | 0.23 | 2.9 | 3.8986
|  | Cum | 1 | 4.795 | 0.23 | 2.9 | 3.1983
|  | Cum | 1 | 2.422 | 0.23 | 2.9 | 1.6155
| ded. D1 | Cum | -1 | 1 | 0.23 | 2.55 | -0.5865
| WC to Bath | Sqm | 1 | 6.085 |  | 2.9 |  | 17.6465
| ded. D3 | Sqm | -5 | 0.75 |  | 2.1 |  | -7.875
| WC | Sqm | 4 | 1.2 |  | 2.9 |  | 13.92
| Chemisry Lab to Computer Room-1 Corridor | Cum | 1 | 32.282 | 0.23 | 2.9 | 21.5321
| ded. D | Cum | -6 | 1.2 | 0.23 | 2.55 | -4.2228
| ded. V | Cum | -7 | 1.5 | 0.23 | 0.45 | -1.0868
| Chemitry Lab | Cum | 1 | 6.86 | 0.23 | 2.9 | 4.5756
|  | Cum | 1 | 6.22 | 0.23 | 2.9 | 4.1487
|  | Sqm | 2 | 0.6 |  | 2.9 |  | 3.48
| ded. D2 | Cum | -1 | 0.9 | 0.23 | 2.1 | -0.4347
| Physics Lab | Cum | 1 | 6.56 | 0.23 | 2.9 | 4.3755
|  | Sqm | 1 | 6.26 |  | 2.9 |  | 18.154
|  | Sqm | 2 | 0.6 |  | 2.9 |  | 3.48
| ded. D2 | Cum | -1 | 0.9 | 0.23 | 2.1 | -0.4347
| Computer Room-1 | Cum | 1 | 6.72 | 0.23 | 2.9 | 4.4822
| ded. Column | Cum | -1 | 0.45 | 0.23 | 2.9 | -0.30015
|  | Sqm | 1 | 0.6 |  | 2.9 |  | 1.74
| Middle-1 Class Room | Cum | 1 | 6.41 | 0.23 | 2.9 | 4.2755
|  | Cum | 1 | 6.93 | 0.23 | 2.9 | 4.6223
|  | Cum | 1 | 6.41 | 0.23 | 2.9 | 4.2755
| ded. Column | Cum | -1 | 0.3 | 0.23 | 2.9 | -0.2001
| ded. D | Cum | -1 | 1.2 | 0.23 | 2.55 | -0.7038
| ded. V | Cum | -3 | 1.5 | 0.23 | 0.45 | -0.46575
| Toilet Handicapt | Cum | 2 | 2.03 | 0.23 | 2.9 | 2.708
|  | Cum | 1 | 1.985 | 0.23 | 2.9 | 1.324
| ded. D1 | Cum | -1 | 1 | 0.23 | 2.55 | -0.5865
| Toilet F to Toilet M | Cum | 1 | 6.93 | 0.23 | 2.9 | 4.6223
| ded. D1 | Cum | -2 | 1 | 0.23 | 2.55 | -1.173
| ded. V1 | Cum | -1 | 0.6 | 0.23 | 0.9 | -0.1242
| Toilet F | Sqm | 2 | 0.9 |  | 2.9 |  | 5.22
| WC to Bath | Sqm | 1 | 7.69 |  | 2.9 |  | 22.301
| ded. D3 | Sqm | -7 | 0.75 |  | 2.1 |  | -11.025
| WC | Sqm | 6 | 1.22 |  | 2.9 |  | 21.228
| Toilet F & Toilet M Common Wall | Cum | 1 | 7.69 | 0.23 | 2.9 | 5.1292
| WC to Bath | Sqm | 1 | 5.575 |  | 2.9 |  | 16.1675
| ded. D3 | Sqm | -5 | 0.75 |  | 2.1 |  | -7.875
| WC | Sqm | 5 | 1.2 |  | 2.9 |  | 17.4
| Drinking water | Sqm | 1 | 0.6 |  | 2.9 |  | 1.74
| Middle-3 Class Room to Middle-2 Corridor | Cum | 1 | 15.89 | 0.23 | 2.9 | 10.5986
| ded. D | Cum | -3 | 1.2 | 0.23 | 2.55 | -2.1114
| ded. V | Cum | -4 | 1.5 | 0.23 | 0.45 | -0.621
| ded. Column | Cum | -2 | 0.3 | 0.23 | 2.9 | -0.4002
| Middle-3 Class Room | Cum | 1 | 7.611 | 0.23 | 2.9 | 5.0765
|  | Cum | 1 | 6.56 | 0.23 | 2.9 | 4.3755
| Middle-2 Class Room | Cum | 1 | 6.71 | 0.23 | 2.9 | 4.4756
| Secondry HS Class -1 to Secondry HS Class-2 | Cum | 1 | 14.08 | 0.23 | 2.9 | 9.3914
| ded. D | Cum | -2 | 1.2 | 0.23 | 2.55 | -1.4076
| ded. V | Cum | -6 | 1.5 | 0.23 | 0.45 | -0.9315
| ded. Column | Cum | -1 | 0.3 | 0.23 | 2.9 | -0.2001
| Secondry HS Class Room-1 | Cum | 1 | 1.212 | 0.23 | 2.9 | 0.8084
|  | Cum | 1 | 6.26 | 0.23 | 2.9 | 4.1754
| Secondry HS Class Room-2 | Cum | 1 | 6.78 | 0.23 | 2.9 | 4.5223
| PET to Secondry HS Class Room-3 | Cum | 1 | 31.32 | 0.23 | 2.9 | 20.8904
| ded. D | Cum | -3 | 1.2 | 0.23 | 2.55 | -2.1114
| ded. V | Cum | -9 | 1.5 | 0.23 | 0.45 | -1.3973
| ded. Column | Cum | -2 | 0.3 | 0.23 | 2.9 | -0.4002
| Secondry HS Class Room-4 | Cum | 2 | 6.56 | 0.23 | 2.9 | 8.751
| PET | Cum | 1 | 6.56 | 0.23 | 2.9 | 4.3755
| Office to Principal Room | Cum | 1 | 14.01 | 0.23 | 2.9 | 9.3447
| ded. D | Cum | -3 | 1.2 | 0.23 | 2.55 | -2.1114
| ded. Column | Cum | -1 | 0.3 | 0.23 | 2.9 | -0.2001
| Office | Cum | 1 | 6.56 | 0.23 | 2.9 | 4.3755
|  | Sqm | 1 | 0.6 |  | 2.9 |  | 1.74
| Principal Room | Cum | 1 | 2.676 | 0.23 | 2.9 | 1.7849
| Toilet | Sqm | 1 | 1.5 |  | 2.9 |  | 4.35
|  | Sqm | 1 | 2.215 |  | 2.9 |  | 6.4235
| ded. D3 | Sqm | -1 | 0.75 |  | 2.1 |  | -1.575
| Stage | Cum | 2 | 4.735 | 0.23 | 2.9 | 6.3165
|  | Cum | 1 | 10.58 | 0.23 | 2.9 | 7.0569
| ded. Column | Cum | -1 | 0.45 | 0.23 | 2.9 | -0.30015
| ded. Column | Cum | -2 | 0.545 | 0.23 | 2.9 | -0.72703
1st Floor
External
| Grid-O/34-37 | Cum | 1 | 4.632 | 0.23 | 2.9 | 3.0895
| ded. Column | Cum | -1 | 0.3 | 0.23 | 2.9 | -0.2001
| Grid-36/O-V | Cum | 1 | 14.69 | 0.23 | 2.9 | 9.7982
| ded. Column | Cum | -1 | 0.45 | 0.23 | 2.9 | -0.30015
| ded. Column | Cum | -2 | 0.3 | 0.23 | 2.9 | -0.4002
| ded. W2 | Cum | -4 | 1.5 | 0.23 | 1.65 | -2.277
| ded. V1 | Cum | -1 | 0.6 | 0.23 | 0.9 | -0.1242
| Shaft | Sqm | 6 | 0.6 |  | 2.9 |  | 10.44
|  | Sqm | 2 | 1.27 |  | 2.9 |  | 7.366
|  | Sqm | 2 | 1.385 |  | 2.9 |  | 8.033
|  | Sqm | 1 | 0.52 |  | 2.9 |  | 1.508
| Grid-V/32-36 | Cum | 1 | 7.16 | 0.23 | 2.9 | 4.7757
| ded. Column | Cum | -1 | 0.6 | 0.23 | 2.9 | -0.4002
| Grid-32/A'-W | Cum | 1 | 5.125 | 0.23 | 2.9 | 3.4184
| ded. Column | Cum | -1 | 0.6 | 0.23 | 2.9 | -0.4002
| Grid-A'/32-35 | Cum | 1 | 3.53 | 0.23 | 2.9 | 2.3545
| ded. W2 | Cum | -1 | 1.5 | 0.23 | 1.65 | -0.56925
| Grid-35/A'-X | Cum | 1 | 2.06 | 0.23 | 2.9 | 1.374
| ded. Column | Cum | -1 | 0.45 | 0.23 | 2.9 | -0.30015
| Grid-X/34-42 | Cum | 1 | 18.32 | 0.23 | 2.9 | 12.2194
|  | Cum | 2 | 0.6 | 0.23 | 2.9 | 0.8004
|  | Sqm | 2 | 0.6 |  | 2.9 |  | 3.48
| ded. W2 | Cum | -7 | 1.5 | 0.23 | 1.65 | -3.9848
| ded. Column | Cum | -4 | 0.3 | 0.23 | 2.9 | -0.8004
| Grid-42/C'-X | Cum | 1 | 7.46 | 0.23 | 2.9 | 4.9758
| ded. Column | Cum | -1 | 0.45 | 0.23 | 2.9 | -0.30015
| ded. Column | Cum | -1 | 0.6 | 0.23 | 2.9 | -0.4002
| Shaft | Sqm | 4 | 0.6 |  | 2.9 |  | 6.96
|  | Sqm | 1 | 1.1 |  | 2.9 |  | 3.19
|  | Sqm | 1 | 1.33 |  | 2.9 |  | 3.857
|  | Sqm | 1 | 0.89 |  | 2.9 |  | 2.581
|  | Sqm | 1 | 1.445 |  | 2.9 |  | 4.1905
| Grid-C'/41-42 | Cum | 1 | 5.8 | 0.23 | 2.9 | 3.8686
| ded. V | Cum | -3 | 1.5 | 0.23 | 0.45 | -0.46575
| ded. Column | Cum | -1 | 0.3 | 0.23 | 2.9 | -0.2001
| Grid-41/C'-G' | Cum | 1 | 2.4 | 0.23 | 2.9 | 1.6008
| ded. W2 | Cum | -1 | 1.5 | 0.23 | 1.65 | -0.56925
| Grid-G'/41-42 | Cum | 1 | 6.4 | 0.23 | 2.9 | 4.2688
| ded. Column | Cum | -1 | 0.45 | 0.23 | 2.9 | -0.30015
| Shaft | Sqm | 2 | 0.6 |  | 2.9 |  | 3.48
|  | Sqm | 1 | 1.31 |  | 2.9 |  | 3.799
| Grid-42/Q'-G' | Cum | 1 | 24.32 | 0.23 | 2.9 | 16.2214
|  | Cum | 1 | 0.6 | 0.23 | 2.9 | 0.4002
|  | Sqm | 2 | 0.6 |  | 2.9 |  | 3.48
| ded. W2 | Cum | -7 | 1.5 | 0.23 | 1.65 | -3.9848
| ded. Column | Cum | -2 | 0.3 | 0.23 | 2.9 | -0.4002
| ded. Column | Cum | -2 | 0.45 | 0.23 | 2.9 | -0.6003
| Shaft | Sqm | 2 | 0.6 |  | 2.9 |  | 3.48
|  | Sqm | 1 | 1.27 |  | 2.9 |  | 3.683
| Grid-Q'/39-42 | Cum | 1 | 11.06 | 0.23 | 2.9 | 7.377
|  | Cum | 1 | 0.6 | 0.23 | 2.9 | 0.4002
|  | Sqm | 1 | 0.6 |  | 2.9 |  | 1.74
| ded. W2 | Cum | -2 | 1.5 | 0.23 | 1.65 | -1.1385
| ded. Column | Cum | -1 | 0.3 | 0.23 | 2.9 | -0.2001
| ded. Column | Cum | -1 | 0.45 | 0.23 | 2.9 | -0.30015
| Shaft | Sqm | 4 | 0.6 |  | 2.9 |  | 6.96
|  | Sqm | 1 | 1.445 |  | 2.9 |  | 4.1905
|  | Sqm | 1 | 1.31 |  | 2.9 |  | 3.799
|  | Sqm | 1 | 1.27 |  | 2.9 |  | 3.683
| Upper Grid-39/.P'-Q' | Cum | 1 | 7 | 0.23 | 2.9 | 4.669
| Grid-38/.P'-Q' | Cum | 1 | 6.41 | 0.23 | 2.9 | 4.2755
| Grid-Q'/39-42 | Cum | 1 | 7.53 | 0.23 | 2.9 | 5.0225
|  | Cum | 1 | 0.6 | 0.23 | 2.9 | 0.4002
|  | Sqm | 1 | 0.6 |  | 2.9 |  | 1.74
| ded. W2 | Cum | -3 | 1.5 | 0.23 | 1.65 | -1.7078
| ded. Column | Cum | -2 | 0.3 | 0.23 | 2.9 | -0.4002
| Shaft | Sqm | 2 | 0.6 |  | 2.9 |  | 3.48
|  | Sqm | 1 | 1.215 |  | 2.9 |  | 3.5235
|  | Sqm | 1 | 0.93 |  | 2.9 |  | 2.697
| Grid-33/Q'-.P' | Cum | 1 | 7.01 | 0.23 | 2.9 | 4.6757
| ded. Column | Cum | -1 | 0.45 | 0.23 | 2.9 | -0.30015
| Grid-P'/33-30 | Cum | 1 | 8.705 | 0.23 | 2.9 | 5.8062
| ded. V1 | Cum | -2 | 0.6 | 0.23 | 0.9 | -0.2484
| ded. Column | Cum | -1 | 0.45 | 0.23 | 2.9 | -0.30015
| ded. Column | Cum | -1 | 0.3 | 0.23 | 2.9 | -0.2001
| Shaft | Sqm | 4 | 0.6 |  | 2.9 |  | 6.96
|  | Sqm | 1 | 1.27 |  | 2.9 |  | 3.683
|  | Sqm | 1 | 0.92 |  | 2.9 |  | 2.668
|  | Sqm | 1 | 0.93 |  | 2.9 |  | 2.697
| Grid-30/M'-.P' | Cum | 1 | 7.16 | 0.23 | 2.9 | 4.7757
| ded. V1 | Cum | -3 | 0.6 | 0.23 | 0.9 | -0.3726
| ded. Column | Cum | -1 | 0.3 | 0.23 | 2.9 | -0.2001
| ded. Column | Cum | -1 | 0.45 | 0.23 | 2.9 | -0.30015
| Shaft | Sqm | 2 | 0.6 |  | 2.9 |  | 3.48
|  | Sqm | 1 | 1.27 |  | 2.9 |  | 3.683
| Grid-M'/26-30 | Cum | 1 | 2.835 | 0.23 | 2.9 | 1.8909
| ded. Column | Cum | -1 | 0.3 | 0.23 | 2.9 | -0.2001
| Grid-26/K'-M' | Cum | 1 | 3.375 | 0.23 | 2.9 | 2.2511
| ded. V1 | Cum | -2 | 0.6 | 0.23 | 0.9 | -0.2484
| ded. Column | Cum | -2 | 0.3 | 0.23 | 2.9 | -0.4002
| Shaft | Sqm | 4 | 0.6 |  | 2.9 |  | 6.96
|  | Sqm | 2 | 1.385 |  | 2.9 |  | 8.033
|  | Sqm | 1 | 0.93 |  | 2.9 |  | 2.697
|  | Sqm | 1 | 1.27 |  | 2.9 |  | 3.683
| Grid-K'/26-29 | Cum | 1 | 1.915 | 0.23 | 2.9 | 1.2773
| ded. Column | Cum | -1 | 0.3 | 0.23 | 2.9 | -0.2001
| Grid-29/K'-H' | Cum | 1 | 6.315 | 0.23 | 2.9 | 4.2121
| ded. V1 | Cum | -5 | 0.6 | 0.23 | 0.9 | -0.621
| ded. Column | Cum | -1 | 0.3 | 0.23 | 2.9 | -0.2001
| Shaft | Sqm | 2 | 0.6 |  | 2.9 |  | 3.48
|  | Sqm | 1 | 1.02 |  | 2.9 |  | 2.958
| Grid-10/J'-H' | Cum | 1 | 2.025 | 0.23 | 2.9 | 1.3507
| ded. Column | Cum | -1 | 0.6 | 0.23 | 2.9 | -0.4002
| Side Grid-H'/7-10 | Cum | 1 | 7.23 | 0.23 | 2.9 | 4.8224
| Grid-7/J'-O | Cum | 1 | 30.24 | 0.23 | 2.9 | 20.1701
| ded. W2 | Cum | -1 | 1.5 | 0.23 | 1.65 | -0.56925
| ded. W3 | Cum | -6 | 2.1 | 0.23 | 1.65 | -4.7817
| ded. Column | Cum | -2 | 0.3 | 0.23 | 2.9 | -0.4002
| ded. Column | Cum | -3 | 0.45 | 0.23 | 2.9 | -0.90045
| Shaft | Sqm | 8 | 0.6 |  | 2.9 |  | 13.92
|  | Sqm | 4 | 1.27 |  | 2.9 |  | 14.732
| Grid-N/7-1' | Cum | 1 | 19.809 | 0.23 | 2.9 | 13.2126
| ded. W2 | Cum | -4 | 1.5 | 0.23 | 1.65 | -2.277
| ded. Column | Cum | -1 | 0.3 | 0.23 | 2.9 | -0.2001
| ded. Column | Cum | -1 | 0.45 | 0.23 | 2.9 | -0.30015
| ded. Column | Cum | -1 | 0.6 | 0.23 | 2.9 | -0.4002
| Shaft | Sqm | 5 | 0.6 |  | 2.9 |  | 8.7
|  | Sqm | 2 | 1.27 |  | 2.9 |  | 7.366
| Grid-1'/J-.N | Cum | 1 | 7.46 | 0.23 | 2.9 | 4.9758
| ded. Column | Cum | -2 | 0.3 | 0.23 | 2.9 | -0.4002
| ded. V1 | Cum | -4 | 0.6 | 0.23 | 0.9 | -0.4968
| Shaft | Sqm | 5 | 0.6 |  | 2.9 |  | 8.7
|  | Sqm | 2 | 1.42 |  | 2.9 |  | 8.236
|  | Sqm | 1 | 0.815 |  | 2.9 |  | 2.3635
|  | Sqm | 1 | 1.12 |  | 2.9 |  | 3.248
|  | Sqm | 1 | 1.515 |  | 2.9 |  | 4.3935
| Grid-J/1-1' | Cum | 1 | 0.935 | 0.23 | 2.9 | 0.62365
| ded. Column | Cum | -1 | 0.45 | 0.23 | 2.9 | -0.30015
| Grid-1/J-D | Cum | 1 | 14.458 | 0.23 | 2.9 | 9.6435
|  | Cum | 3 | 0.6 | 0.23 | 2.9 | 1.2006
| ded. Column | Cum | -2 | 0.6 | 0.23 | 2.9 | -0.8004
| ded. W2 | Cum | -4 | 1.5 | 0.23 | 1.65 | -2.277
| Grid-D/1-2 | Cum | 1 | 7.46 | 0.23 | 2.9 | 4.9758
| ded. Column | Cum | -1 | 0.3 | 0.23 | 2.9 | -0.2001
| ded. Column | Cum | -1 | 0.45 | 0.23 | 2.9 | -0.30015
| Grid-2/C-D | Cum | 1 | 1.2 | 0.23 | 2.9 | 0.8004
| ded. D | Cum | -1 | 1.2 | 0.23 | 2.55 | -0.7038
| Grid-C/2-4 | Cum | 1 | 2.515 | 0.23 | 2.9 | 1.6775
| ded. W2 | Cum | -1 | 1.5 | 0.23 | 1.65 | -0.56925
| Grid-4/B-C | Cum | 1 | 6.4 | 0.23 | 2.9 | 4.2688
| ded. Column | Cum | -1 | 0.45 | 0.23 | 2.9 | -0.30015
| Shaft | Sqm | 2 | 0.6 |  | 2.9 |  | 3.48
|  | Sqm | 1 | 0.8 |  | 2.9 |  | 2.32
| Grid-B/4-16 | Cum | 1 | 24.92 | 0.23 | 2.9 | 16.6216
|  | Cum | 1 | 0.6 | 0.23 | 2.9 | 0.4002
|  | Sqm | 2 | 0.6 |  | 2.9 |  | 3.48
| ded. W2 | Cum | -7 | 1.5 | 0.23 | 1.65 | -3.9848
| ded. Column | Cum | -1 | 0.3 | 0.23 | 2.9 | -0.2001
| ded. Column | Cum | -1 | 0.45 | 0.23 | 2.9 | -0.30015
| ded. Column | Cum | -1 | 0.6 | 0.23 | 2.9 | -0.4002
| Shaft | Sqm | 4 | 0.6 |  | 2.9 |  | 6.96
|  | Sqm | 2 | 1.27 |  | 2.9 |  | 7.366
| Grid-15/B-J | Cum | 1 | 21.39 | 0.23 | 2.9 | 14.2671
|  | Cum | 2 | 0.6 | 0.23 | 2.9 | 0.8004
|  | Sqm | 3 | 0.6 |  | 2.9 |  | 5.22
| ded. W2 | Cum | -9 | 1.5 | 0.23 | 1.65 | -5.1232
| ded. Column | Cum | -2 | 0.3 | 0.23 | 2.9 | -0.4002
| Grid-J/15-17 | Cum | 1 | 2.03 | 0.23 | 2.9 | 1.354
| Grid-20/F-J | Cum | 1 | 7.16 | 0.23 | 2.9 | 4.7757
| ded. Column | Cum | -1 | 0.45 | 0.23 | 2.9 | -0.30015
| Grid-F/20-28 | Cum | 1 | 14.69 | 0.23 | 2.9 | 9.7982
| ded. W2 | Cum | -4 | 1.5 | 0.23 | 1.65 | -2.277
| ded. Column | Cum | -2 | 0.3 | 0.23 | 2.9 | -0.4002
| ded. Column | Cum | -1 | 0.45 | 0.23 | 2.9 | -0.30015
| Shaft | Sqm | 6 | 0.6 |  | 2.9 |  | 10.44
|  | Sqm | 2 | 1.385 |  | 2.9 |  | 8.033
|  | Sqm | 1 | 0.52 |  | 2.9 |  | 1.508
|  | Sqm | 1 | 1.27 |  | 2.9 |  | 3.683
| Grid-28/F-G | Cum | 1 | 4.335 | 0.23 | 2.9 | 2.8914
| ded. Column | Cum | -1 | 0.3 | 0.23 | 2.9 | -0.2001
| Inclind Wall | Cum | 1 | 16.68 | 0.23 | 2.9 | 11.1256
| ded. W1 | Cum | -2 | 2.1 | 0.23 | 1.65 | -1.5939
| ded. Column | Cum | -4 | 0.545 | 0.23 | 2.9 | -1.4541
| Parapet wall | Sqm | 2 | 10 |  | 0.9 |  | 18
|  | Sqm | 1 | 8.77 |  | 0.9 |  | 7.893
|  | Sqm | 1 | 1.73 |  | 0.9 |  | 1.557
|  | Sqm | 1 | 24.835 |  | 0.45 |  | 11.1758
|  | Sqm | 1 | 1.585 |  | 0.9 |  | 1.4265
|  | Sqm | 1 | 6.71 |  | 0.9 |  | 6.039
| Shaft | Sqm | 4 | 0.6 |  | 0.9 |  | 2.16
|  | Sqm | 1 | 1.046 |  | 0.9 |  | 0.9414
|  | Sqm | 1 | 1.27 |  | 0.9 |  | 1.143
|  | Sqm | 1 | 1.385 |  | 0.9 |  | 1.2465
|  | Sqm | 1 | 0.93 |  | 0.9 |  | 0.837
| Parapet wall | Sqm | 1 | 7.045 |  | 0.9 |  | 6.3405
| Parapet wall | Sqm | 1 | 6.709 |  | 0.9 |  | 6.0381
|  | Sqm | 1 | 5.2 |  | 0.9 |  | 4.68
| Shaft | Sqm | 6 | 0.6 |  | 0.9 |  | 3.24
|  | Sqm | 1 | 1.515 |  | 0.9 |  | 1.3635
|  | Sqm | 1 | 1.305 |  | 0.9 |  | 1.1745
|  | Sqm | 1 | 1.4 |  | 0.9 |  | 1.26
|  | Sqm | 1 | 1.42 |  | 0.9 |  | 1.278
Internal
| Book Store | Cum | 1 | 2.378 | 0.23 | 2.9 | 1.5861
|  | Cum | 1 | 7 | 0.23 | 2.9 | 4.669
| ded. D | Cum | -1 | 1.2 | 0.23 | 2.55 | -0.7038
| Book Store to Library Corridor | Cum | 1 | 13.79 | 0.23 | 2.9 | 9.1979
| ded. Column | Cum | -1 | 0.6 | 0.23 | 2.9 | -0.4002
| ded. D | Cum | -1 | 1.2 | 0.23 | 2.55 | -0.7038
| Head Master | Cum | 1 | 4.65 | 0.23 | 2.9 | 3.1016
| Head Master to Class Room-7 Primary Corridor | Cum | 1 | 12.22 | 0.23 | 2.9 | 8.1507
| ded. D | Cum | -3 | 1.2 | 0.23 | 2.55 | -2.1114
| ded. V | Cum | -3 | 1.5 | 0.23 | 0.45 | -0.46575
| ded. Column | Cum | -2 | 0.3 | 0.23 | 2.9 | -0.4002
| Class Room-6 Primary | Cum | 2 | 6.26 | 0.23 | 2.9 | 8.3508
| Class Room-8 Primary to Class Room-6 Primary | Cum | 1 | 14.089 | 0.23 | 2.9 | 9.3974
| ded. D | Cum | -2 | 1.2 | 0.23 | 2.55 | -1.4076
| ded. V | Cum | -6 | 1.5 | 0.23 | 0.45 | -0.9315
| ded. Column | Cum | -1 | 0.3 | 0.23 | 2.9 | -0.2001
| Class Room-8 Primary | Cum | 1 | 1.21 | 0.23 | 2.9 | 0.80707
| Class Room-9 Primary | Cum | 2 | 6.41 | 0.23 | 2.9 | 8.5509
| Art & Craft to Class Room-10 Primar Corridor | Cum | 1 | 19.72 | 0.23 | 2.9 | 13.1532
| ded. D | Cum | -3 | 1.2 | 0.23 | 2.55 | -2.1114
| ded. V | Cum | -5 | 1.5 | 0.23 | 0.45 | -0.77625
| ded. Column | Cum | -2 | 0.3 | 0.23 | 2.9 | -0.4002
| Staff Toilet She | Sqm | 1 | 3.245 |  | 2.9 |  | 9.4105
|  | Sqm | 1 | 0.6 |  | 2.9 |  | 1.74
| ded. D1 | Sqm | -1 | 1 |  | 2.55 |  | -2.55
| WC to WC | Sqm | 1 | 3.05 |  | 2.9 |  | 8.845
| ded. D3 | Sqm | -2 | 0.75 |  | 2.1 |  | -3.15
| WC | Sqm | 1 | 1.2 |  | 2.9 |  | 3.48
| Toilet Common Wall | Cum | 1 | 2.945 | 0.23 | 2.9 | 1.9643
| Staff Toilet He | Sqm | 1 | 1.2 |  | 2.9 |  | 3.48
|  | Sqm | 1 | 1 |  | 2.9 |  | 2.9
| ded. D1 | Sqm | -1 | 1 |  | 2.55 |  | -2.55
| WC to WC | Sqm | 1 | 2.23 |  | 2.9 |  | 6.467
| ded. D1 | Sqm | -2 | 0.75 |  | 2.1 |  | -3.15
| WC | Sqm | 2 | 1.18 |  | 2.9 |  | 6.844
| Toilet Common Wall | Cum | 1 | 4.025 | 0.23 | 2.9 | 2.6847
| Staff Toilet He to Toilet F Handicapt | Cum | 1 | 4.555 | 0.23 | 2.9 | 3.0382
| ded. D1 | Cum | -1 | 1 | 0.23 | 2.55 | -0.5865
| Toilet F Handicapt | Sqm | 1 | 2.03 |  | 2.9 |  | 5.887
| Toilet F to Bath | Sqm | 1 | 2.915 |  | 2.9 |  | 8.4535
| ded. D1 | Sqm | -1 | 1 |  | 2.55 |  | -2.55
| ded. V1 | Sqm | -1 | 0.6 |  | 0.9 |  | -0.54
| WC to Bath | Sqm | 1 | 5.085 |  | 2.9 |  | 14.7465
| ded. D3 | Sqm | -4 | 0.75 |  | 2.1 |  | -6.3
| WC | Sqm | 3 | 1.2 |  | 2.9 |  | 10.44
| Toilet M Toilet F Common Wall | Cum | 1 | 4.945 | 0.23 | 2.9 | 3.2983
| Toilet M | Sqm | 1 | 2.57 |  | 2.9 |  | 7.453
|  | Cum | 1 | 6.315 | 0.23 | 2.9 | 4.2121
|  | Cum | 1 | 5.845 | 0.23 | 2.9 | 3.8986
|  | Cum | 1 | 4.795 | 0.23 | 2.9 | 3.1983
|  | Cum | 1 | 2.422 | 0.23 | 2.9 | 1.6155
| ded. D1 | Cum | -1 | 1 | 0.23 | 2.55 | -0.5865
| WC to Bath | Sqm | 1 | 6.085 |  | 2.9 |  | 17.6465
| ded. D3 | Sqm | -5 | 0.75 |  | 2.1 |  | -7.875
| WC | Sqm | 4 | 1.2 |  | 2.9 |  | 13.92
| Supw Workshop to Computer Room-2 Corridor | Cum | 1 | 32.277 | 0.23 | 2.9 | 21.5288
| ded. D | Cum | -6 | 1.2 | 0.23 | 2.55 | -4.2228
| ded. V | Cum | -7 | 1.5 | 0.23 | 0.45 | -1.0868
| ded. Column | Cum | -4 | 0.3 | 0.23 | 2.9 | -0.8004
| Teacher Room | Cum | 1 | 6.56 | 0.23 | 2.9 | 4.3755
|  | Cum | 1 | 6.26 | 0.23 | 2.9 | 4.1754
| ded. D2 | Cum | -2 | 0.9 | 0.23 | 2.1 | -0.8694
| Boilogy Lab | Sqm | 2 | 0.6 |  | 2.9 |  | 3.48
| Computer Room-2 | Cum | 1 | 6.26 | 0.23 | 2.9 | 4.1754
|  | Cum | 1 | 6.72 | 0.23 | 2.9 | 4.4822
|  | Sqm | 1 | 0.6 |  | 2.9 |  | 1.74
| ded. Column | Cum | -1 | 0.6 | 0.23 | 2.9 | -0.4002
| Middle-4 Class Room | Cum | 1 | 6.41 | 0.23 | 2.9 | 4.2755
|  | Cum | 1 | 6.93 | 0.23 | 2.9 | 4.6223
|  | Cum | 1 | 6.41 | 0.23 | 2.9 | 4.2755
| ded. Column | Cum | -1 | 0.3 | 0.23 | 2.9 | -0.2001
| ded. D | Cum | -1 | 1.2 | 0.23 | 2.55 | -0.7038
| ded. V | Cum | -3 | 1.5 | 0.23 | 0.45 | -0.46575
| Toilet Handicapt | Cum | 2 | 2.03 | 0.23 | 2.9 | 2.708
|  | Cum | 1 | 1.985 | 0.23 | 2.9 | 1.324
| ded. D1 | Cum | -1 | 1 | 0.23 | 2.55 | -0.5865
| Toilet F to Toilet M | Cum | 1 | 6.93 | 0.23 | 2.9 | 4.6223
| ded. D1 | Cum | -2 | 1 | 0.23 | 2.55 | -1.173
| ded. V1 | Cum | -1 | 0.6 | 0.23 | 0.9 | -0.1242
| Toilet F | Sqm | 2 | 0.9 |  | 2.9 |  | 5.22
| WC to Bath | Sqm | 1 | 7.69 |  | 2.9 |  | 22.301
| ded. D3 | Sqm | -7 | 0.75 |  | 2.1 |  | -11.025
| WC | Sqm | 6 | 1.22 |  | 2.9 |  | 21.228
| Toilet F & Toilet M Common Wall | Cum | 1 | 7.69 | 0.23 | 2.9 | 5.1292
| WC to Bath | Sqm | 1 | 5.575 |  | 2.9 |  | 16.1675
| ded. D3 | Sqm | -5 | 0.75 |  | 2.1 |  | -7.875
| WC | Sqm | 5 | 1.2 |  | 2.9 |  | 17.4
| Drinking water | Sqm | 1 | 0.6 |  | 2.9 |  | 1.74
| Middle-5 Class Room to Middle-6 Corridor | Cum | 1 | 14.11 | 0.23 | 2.9 | 9.4114
| ded. Column | Cum | -1 | 0.3 | 0.23 | 2.9 | -0.2001
| ded. D | Cum | -2 | 1.2 | 0.23 | 2.55 | -1.4076
| ded. V | Cum | -4 | 1.5 | 0.23 | 0.45 | -0.621
| Middle-5 Class Room | Cum | 1 | 7.61 | 0.23 | 2.9 | 5.0759
|  | Cum | 1 | 6.56 | 0.23 | 2.9 | 4.3755
| Secondry HS Class-5 to Secondry HS Class -6 | Cum | 1 | 14.09 | 0.23 | 2.9 | 9.398
| ded. D | Cum | -2 | 1.2 | 0.23 | 2.55 | -1.4076
| ded. V | Cum | -6 | 1.5 | 0.23 | 0.45 | -0.9315
| ded. Column | Cum | -1 | 0.3 | 0.23 | 2.9 | -0.2001
| Secondry HS Class Room-5 | Cum | 1 | 1.21 | 0.23 | 2.9 | 0.80707
|  | Cum | 1 | 6.26 | 0.23 | 2.9 | 4.1754
| Secondry HS Class Room-6 | Cum | 1 | 6.78 | 0.23 | 2.9 | 4.5223
| Resource Room to Secondry HS Class Room-8 | Cum | 1 | 21.32 | 0.23 | 2.9 | 14.2204
| ded. D | Cum | -3 | 1.2 | 0.23 | 2.55 | -2.1114
| ded. V | Cum | -9 | 1.5 | 0.23 | 0.45 | -1.3973
| ded. Column | Cum | -2 | 0.3 | 0.23 | 2.9 | -0.4002
| Secondry HS Class Room-7 | Cum | 2 | 6.56 | 0.23 | 2.9 | 8.751
| Secondry HS Class Room-8 | Cum | 1 | 6.56 | 0.23 | 2.9 | 4.3755
| General Store to Math Lab | Cum | 1 | 14.01 | 0.23 | 2.9 | 9.3447
| ded. D | Cum | -3 | 1.2 | 0.23 | 2.55 | -2.1114
| ded. Column | Cum | -1 | 0.3 | 0.23 | 2.9 | -0.2001
| Math Lab | Cum | 1 | 6.56 | 0.23 | 2.9 | 4.3755
|  | Cum | 1 | 2.676 | 0.23 | 2.9 | 1.7849
| Parapet wall Cutout | Sqm | 1 | 115.44 |  | 0.45 |  | 51.948
|  | Sqm | 1 | 18.6 |  | 0.45 |  | 8.37
|  | Sqm | 1 | 52.32 |  | 0.45 |  | 23.544
|  | Sqm | 1 | 46.88 |  | 0.45 |  | 21.096
Terrace Floor
External
| Mumty-1 | Cum | 2 | 3.345 | 0.23 | 2.1 | 3.2313
|  | Cum | 2 | 5.1 | 0.23 | 2.2 | 5.1612
| ded. D | Cum | -1 | 1.2 | 0.23 | 2.1 | -0.5796
| ded. W2 | Cum | -1 | 1.5 | 0.23 | 1.65 | -0.56925
| Mumty-2 | Cum | 2 | 2.664 | 0.23 | 2.1 | 2.5734
|  | Cum | 2 | 4.73 | 0.23 | 2.1 | 4.5692
| ded. D | Cum | -1 | 1.2 | 0.23 | 2.1 | -0.5796
| Parapet wall | Sqm | 1 | 24.302 |  | 0.9 |  | 21.8718
| Shaft | Sqm | 6 | 0.6 |  | 0.9 |  | 3.24
|  | Sqm | 2 | 1.385 |  | 0.9 |  | 2.493
|  | Sqm | 2 | 1.27 |  | 0.9 |  | 2.286
|  | Sqm | 1 | 0.52 |  | 0.9 |  | 0.468
| Parapet wall | Sqm | 1 | 4.524 |  | 0.9 |  | 4.0716
|  | Sqm | 1 | 3.345 |  | 0.9 |  | 3.0105
|  | Sqm | 1 | 1.61 |  | 0.9 |  | 1.449
|  | Sqm | 1 | 18.355 |  | 0.9 |  | 16.5195
| Shaft | Sqm | 2 | 0.6 |  | 0.9 |  | 1.08
|  | Sqm | 2 | 0.6 |  | 0.9 |  | 1.08
| Parapet wall | Sqm | 1 | 33.66 |  | 0.9 |  | 30.294
| Shaft | Sqm | 10 | 0.6 |  | 0.9 |  | 5.4
|  | Sqm | 1 | 0.6 |  | 0.9 |  | 0.54
|  | Sqm | 2 | 4.86 |  | 0.9 |  | 8.748
|  | Sqm | 1 | 1.27 |  | 0.9 |  | 1.143
|  | Sqm | 1 | 2.756 |  | 0.9 |  | 2.4804
| Parapet wall | Sqm | 1 | 5.506 |  | 0.9 |  | 4.9554
| Parapet wall | Sqm | 1 | 5.35 |  | 0.9 |  | 4.815
| Parapet wall | Sqm | 1 | 18.82 |  | 0.9 |  | 16.938
| Shaft | Sqm | 3 | 0.6 |  | 0.9 |  | 1.62
|  | Sqm | 1 | 1.27 |  | 0.9 |  | 1.143
| Parapet wall | Sqm | 1 | 7 |  | 0.9 |  | 6.3
| Parapet wall | Sqm | 1 | 6.41 |  | 0.9 |  | 5.769
| Parapet wall | Sqm | 1 | 7.01 |  | 0.9 |  | 6.309
| Parapet wall | Sqm | 1 | 7.805 |  | 0.9 |  | 7.0245
| Shaft | Sqm | 4 | 0.6 |  | 0.9 |  | 2.16
|  | Sqm | 1 | 1.27 |  | 0.9 |  | 1.143
|  | Sqm | 1 | 1.85 |  | 0.9 |  | 1.665
| Parapet wall | Sqm | 1 | 6.26 |  | 0.9 |  | 5.634
| Parapet wall | Sqm | 1 | 2.535 |  | 0.9 |  | 2.2815
| Parapet wall | Sqm | 1 | 2.776 |  | 0.9 |  | 2.4984
| Shaft | Sqm | 4 | 0.6 |  | 0.9 |  | 2.16
|  | Sqm | 1 | 1.27 |  | 0.9 |  | 1.143
|  | Sqm | 1 | 1.85 |  | 0.9 |  | 1.665
| Parapet wall | Sqm | 1 | 1.615 |  | 0.9 |  | 1.4535
| Parapet wall | Sqm | 1 | 6.315 |  | 0.9 |  | 5.6835
| Parapet wall | Sqm | 1 | 24.835 |  | 0.9 |  | 22.3515
| Parapet wall | Sqm | 1 | 3.009 |  | 0.9 |  | 2.7081
| Parapet wall | Sqm | 1 | 7.23 |  | 0.9 |  | 6.507
| Parapet wall | Sqm | 1 | 28.29 |  | 0.9 |  | 25.461
| Shaft | Sqm | 8 | 0.6 |  | 0.9 |  | 4.32
|  | Sqm | 4 | 1.27 |  | 0.9 |  | 4.572
| Parapet wall | Sqm | 1 | 18.609 |  | 0.9 |  | 16.7481
| Shaft | Sqm | 5 | 0.6 |  | 0.9 |  | 2.7
|  | Sqm | 2 | 1.27 |  | 0.9 |  | 2.286
|  | Sqm | 1 | 1.27 |  | 0.9 |  | 1.143
| Parapet wall | Sqm | 1 | 6.86 |  | 0.9 |  | 6.174
| Shaft | Sqm | 6 | 0.6 |  | 0.9 |  | 3.24
|  | Sqm | 1 | 2.245 |  | 0.9 |  | 2.0205
|  | Sqm | 1 | 1.27 |  | 0.9 |  | 1.143
| Parapet wall | Sqm | 1 | 0.485 |  | 0.9 |  | 0.4365
| Parapet wall | Sqm | 1 | 13.258 |  | 0.9 |  | 11.9322
|  | Sqm | 3 | 0.6 |  | 0.9 |  | 1.62
| Parapet wall | Sqm | 1 | 6.56 |  | 0.9 |  | 5.904
| Parapet wall | Sqm | 1 | 1.2 |  | 0.9 |  | 1.08
| Parapet wall | Sqm | 1 | 2.55 |  | 0.9 |  | 2.295
| Parapet wall | Sqm | 1 | 5.8 |  | 0.9 |  | 5.22
| Shaft | Sqm | 2 | 0.6 |  | 0.9 |  | 1.08
|  | Sqm | 1 | 0.8 |  | 0.9 |  | 0.72
| Parapet wall | Sqm | 1 | 23.35 |  | 0.9 |  | 21.015
| Shaft | Sqm | 8 | 0.6 |  | 0.9 |  | 4.32
|  | Sqm | 2 | 1.27 |  | 0.9 |  | 2.286
| Parapet wall | Sqm | 1 | 20.72 |  | 0.9 |  | 18.648
| Shaft | Sqm | 4 | 0.6 |  | 0.9 |  | 2.16
| Parapet wall | Sqm | 1 | 65.91 |  | 0.9 |  | 59.319
| Parapet wall | Sqm | 1 | 13.49 |  | 0.9 |  | 12.141
| Shaft | Sqm | 5 | 0.6 |  | 0.9 |  | 2.7
|  | Sqm | 1 | 1.385 |  | 0.9 |  | 1.2465
|  | Sqm | 1 | 0.52 |  | 0.9 |  | 0.468
|  | Sqm | 1 | 2.655 |  | 0.9 |  | 2.3895
| Parapet wall | Sqm | 1 | 3.04 |  | 0.9 |  | 2.736
| Parapet wall | Sqm | 1 | 14.5 |  | 0.9 |  | 13.05
| Parapet wall | Sqm | 1 | 18.61 |  | 0.9 |  | 16.749
| Below Sheet | Cum | 1 | 114.41 | 0.23 | 1.5 | 39.4714
| ded. V | Cum | -1 | 114.41 | 0.23 | 0.75 | -19.7357
| Parapet wall | Sqm | 2 | 51.55 |  | 0.9 |  | 92.79
[6 empty] | Total Qty. | 851.6945 | 1757.399
Steps Brick Work
Gr. Floor
| Staircae-1 | Cum | 21 | 1.5 | 0.3 | 0.15 | 0.70875
| Staircae-2 | Cum | 22 | 1.5 | 0.3 | 0.15 | 0.7425
| Steps Entry | Cum | 1 | 9 | 0.3 | 0.15 | 0.405
|  | Cum | 1 | 9 | 0.3 | 0.3 | 0.81
|  | Cum | 1 | 9 | 0.3 | 0.45 | 1.215
|  | Cum | 1 | 9 | 1.2 | 0.6 | 6.48
| Steps Stage | Cum | 2 | 3.132 | 0.3 | 0.15 | 0.28188
|  | Cum | 2 | 3.132 | 0.3 | 0.3 | 0.56376
|  | Cum | 2 | 3.132 | 0.3 | 0.45 | 0.84564
|  | Cum | 2 | 3.132 | 1.2 | 0.6 | 4.5101
| Steps Assembly | Cum | 2 | 3 | 0.3 | 0.15 | 0.27
|  | Cum | 2 | 3 | 0.3 | 0.3 | 0.54
| Steps Primary Section Play Ground | Cum | 1 | 3 | 0.3 | 0.15 | 0.135
|  | Cum | 1 | 3 | 0.3 | 0.3 | 0.27
| Steps Open to Sky | Cum | 2 | 2 | 0.3 | 0.15 | 0.18
|  | Cum | 2 | 2 | 0.3 | 0.3 | 0.36
1st. Floor
| Staircae-1 | Cum | 21 | 1.5 | 0.3 | 0.15 | 0.70875
| Staircae-2 | Cum | 22 | 1.5 | 0.3 | 0.15 | 0.7425
[6 empty] | Total Qty. | 19.7689 | 0
| 230 mm Brick work | Cum | 1 | 851.6945 |  | T.Qty. | 851.6945
| 115 mm Brick work | Cum | 1 | 1757.399 |  | T.Qty. | 1757.399
| Steps 230 mm Brick work | Cum | 1 | 19.7689 |  | T.Qty. | 19.7689
[6 empty] | T.Qty. | 2628.8624
External Outer Length
| Brick edging | rmt | 1 | 488.93 |  |  | 488.93
[6 empty] | Total Qty. | 488.93
E | MARBLE & GRANITE WORK:-
1 | Granite for Counter
Gr Floor
| Staff Common Room | Sqm | 1 | 4.935 | 0.5 |  | 2.4675
| Pantry | Sqm | 1 | 2.1 | 0.6 |  | 1.26
| Staff Toilet She | Sqm | 1 | 1.28 | 0.6 |  | 0.768
| Staff Toilet He | Sqm | 1 | 1.935 | 0.6 |  | 1.161
| Toilet F | Sqm | 1 | 3 | 0.6 |  | 1.8
| Toilet M | Sqm | 1 | 2.57 | 0.6 |  | 1.542
| Teacher Room | Sqm | 2 | 3.6 | 0.6 |  | 4.32
|  | Sqm | 1 | 2.163 | 0.6 |  | 1.2978
| Toilet F | Sqm | 1 | 3.117 | 0.6 |  | 1.8702
| Toilet M | Sqm | 1 | 2.115 | 0.6 |  | 1.269
| Office | Sqm | 1 | 5.148 | 0.6 |  | 3.0888
1st Floor
| Book Store | Sqm | 1 | 2.885 | 0.45 |  | 1.2982
|  | Sqm | 1 | 3 | 0.45 |  | 1.35
|  | Sqm | 1 | 7 | 0.45 |  | 3.15
| Staff Toilet She | Sqm | 1 | 1.28 | 0.6 |  | 0.768
| Staff Toilet He | Sqm | 1 | 1.935 | 0.6 |  | 1.161
| Toilet F | Sqm | 1 | 3 | 0.6 |  | 1.8
| Toilet M | Sqm | 1 | 2.57 | 0.6 |  | 1.542
| Teacher Room | Sqm | 1 | 3.6 | 0.6 |  | 2.16
| Toilet F | Sqm | 1 | 3.117 | 0.6 |  | 1.8702
| Toilet M | Sqm | 1 | 2.115 | 0.6 |  | 1.269
[6 empty] | Total Qty. | 37.2127
Facia
Gr Floor
| Staff Common Room | rmt. | 1 | 4.935 |  |  | 4.935
| Pantry | rmt. | 1 | 2.1 |  |  | 2.1
| Staff Toilet She | rmt. | 1 | 1.28 |  |  | 1.28
| Staff Toilet He | rmt. | 1 | 1.935 |  |  | 1.935
| Toilet F | rmt. | 1 | 3 |  |  | 3
| Toilet M | rmt. | 1 | 2.57 |  |  | 2.57
| Teacher Room | rmt. | 2 | 3.6 |  |  | 7.2
|  | rmt. | 1 | 2.163 |  |  | 2.163
| Toilet F | rmt. | 1 | 3.117 |  |  | 3.117
| Toilet M | rmt. | 1 | 2.115 |  |  | 2.115
| Office | rmt. | 1 | 5.148 |  |  | 5.148
1st Floor
| Book Store | rmt. | 1 | 2.885 |  |  | 2.885
|  | rmt. | 1 | 3 |  |  | 3
|  | rmt. | 1 | 7 |  |  | 7
| Staff Toilet She | rmt. | 1 | 1.28 |  |  | 1.28
| Staff Toilet He | rmt. | 1 | 1.935 |  |  | 1.935
| Toilet F | rmt. | 1 | 3 |  |  | 3
| Toilet M | rmt. | 1 | 2.57 |  |  | 2.57
| Teacher Room | rmt. | 1 | 3.6 |  |  | 3.6
| Toilet F | rmt. | 1 | 3.117 |  |  | 3.117
| Toilet M | rmt. | 1 | 2.115 |  |  | 2.115
[6 empty] | Total Qty. | 66.065
3 | Opening for sink or wash basins | Nos. | 40 |  |  | T.Qty. | 40
[6 empty] | T.Qty. | 40
4 | Urinals
Gr Floor
| toilet (he) | each | 18 |  |  |  | 18
1st Floor
| toilet (he) | each | 18 |  |  |  | 18
[6 empty] | Total Qty. | 36
F | Wood & PVC Work-:
Copboard Frame
| Gr. Floor | Cum | 14 | 7.2 | 0.05 | 0.025 | 0.126
| 1st. Floor | Cum | 12 | 7.2 | 0.05 | 0.025 | 0.108
[6 empty] | T.Qty. | 0.234
Copboard Shutter
Gr. Floor
| NCC room | sqm | 1 | 1.5 |  | 2.1 | 3.15
| Middle-1, 2 & 3 Class room | sqm | 3 | 1.5 |  | 2.1 | 9.45
| Secondary & HS class room | sqm | 4 | 1.5 |  | 2.1 | 12.6
| PET room | sqm | 1 | 1.5 |  | 2.1 | 3.15
| Class room primary | sqm | 5 | 1.5 |  | 2.1 | 15.75
1st. Floor
| Middle-4, 5 & 6 Class room | sqm | 3 | 1.5 |  | 2.1 | 9.45
| Secondary & HS class room | sqm | 4 | 1.5 |  | 2.1 | 12.6
| Class room primary | sqm | 5 | 1.5 |  | 2.1 | 15.75
[6 empty] | T.Qty. | 81.9
ward robe locks
| Gr. Floor | each | 14 |  |  |  | 14
| 1st floor | each | 12 |  |  |  | 12
[6 empty] | T.Qty. | 26
magnetic catcher
| Gr. Floor | each | 14 |  |  |  | 14
| 1st floor | each | 12 |  |  |  | 12
[6 empty] | T.Qty. | 26
G | STEEL WORK:-
1 | Collapsible steel
Gr. Floor
| CD1 | sqm | 1 | 4 |  | 2.55 | 10.2
[6 empty] | T.Qty. | 10.2
2 | Truss
| lumsum | ton | 1 | 100 |  |  | 100
[6 empty] | wt/ton | 1000
[6 empty] | T.Qty. | 100000 | kg
3 | S.S Railing
Gr. Floor
| Stair case -1 | Rmt. | 1 | 8.5 |  |  | 8.5
| Stair case -2 | Rmt. | 1 | 7.367 |  |  | 7.367
| Ramp | Rmt. | 1 | 20 |  |  | 20
1st Floor
| Stair case -1 | Rmt. | 1 | 8.5 |  |  | 8.5
| Stair case -2 | Rmt. | 1 | 7.367 |  |  | 7.367
| Corridor | Rmt. | 1 | 29.78 |  |  | 29.78
| Cutout | Rmt. | 1 | 18.6 |  |  | 18.6
| Cutout | Rmt. | 1 | 84 |  |  | 84
| Cutout | Rmt. | 1 | 56.98 |  |  | 56.98
| Cutout | Rmt. | 1 | 51.55 |  |  | 51.55
[6 empty] | T.Qty. | 292.644
[6 empty] | wt./rmt. | 15
[6 empty] | T.Qty. | 4389.66
4 | GI Fencing
Gr. Floor
| Play ground side | Sqm | 1 | 65.99 |  | 2.1 | 138.579
[6 empty] | T.Qty. | 138.579
H | FLOORING WORK:-
All Flooring
Gr. Floor
| Corridor | Sqm | 1 | 608.88 |  |  | 608.88 | Crazy Marble Stone Flooring
|  | Sqm | 1 | 69.2 |  |  | 69.2 | Crazy Marble Stone Flooring
|  | Sqm | 1 | 120.31 |  |  | 120.31 | Crazy Marble Stone Flooring
|  | Sqm | 1 | 2.1 | 33.38 |  | 70.098 | Crazy Marble Stone Flooring
| D4 | Sqm | 2 | 1.5 | 0.23 |  | 0.69 | Crazy Marble Stone Flooring
| CD1 | Sqm | 1 | 4 | 0.23 |  | 0.92 | Crazy Marble Stone Flooring
| DW1(D) | Sqm | 1 | 3 | 0.23 |  | 0.69 | Crazy Marble Stone Flooring
| ded. Area | Sqm | -1 | 194.79 |  |  | -194.79 | Crazy Marble Stone Flooring
| Staff Common Room | Sqm | 1 | 45.41 |  |  | 45.41 | Crazy Marble Stone Flooring
| D | Sqm | 2 | 1.2 | 0.23 |  | 0.552 | Crazy Marble Stone Flooring
| Pantry | Sqm | 1 | 1.5 | 2.1 |  | 3.15 | Crazy Ceramic Tile Flooring
| D3 | Sqm | 1 | 0.75 | 0.115 |  | 0.08625 | Crazy Ceramic Tile Flooring
| Examin Room | Sqm | 1 | 7 | 3.385 |  | 23.695 | Crazy Marble Stone Flooring
| D | Sqm | 1 | 1.2 | 0.23 |  | 0.276 | Crazy Marble Stone Flooring
| Medical Room | Sqm | 1 | 7 | 3.385 |  | 23.695 | Crazy Marble Stone Flooring
| D | Sqm | 1 | 1.2 | 0.23 |  | 0.276 | Crazy Marble Stone Flooring
| Staircase-1 | Sqm | 1 | 18.36 |  |  | 18.36 | Kota Stone Flooring
| Tread | Sqm | 21 | 1.5 | 0.3 |  | 9.45 | Kota Stone Flooring
| Riser | Sqm | 24 | 1.5 | 0.15 |  | 5.4 | Kota Stone Flooring
| Landing | Sqm | 2 | 1.5 | 1.5 |  | 4.5 | Kota Stone Flooring
| SS /GEO/ Resource Room Primary | Sqm | 1 | 7 | 3.4 |  | 23.8 | Crazy Marble Stone Flooring
| D | Sqm | 1 | 1.2 | 0.23 |  | 0.276 | Crazy Marble Stone Flooring
| Class Room-1 Primary | Sqm | 1 | 49.9 |  |  | 49.9 | Crazy Marble Stone Flooring
| D | Sqm | 1 | 1.2 | 0.23 |  | 0.276 | Crazy Marble Stone Flooring
| Class Room-2 Primary | Sqm | 1 | 49.9 |  |  | 49.9 | Crazy Marble Stone Flooring
| D | Sqm | 1 | 1.2 | 0.23 |  | 0.276 | Crazy Marble Stone Flooring
| Class Room-3 Primary | Sqm | 1 | 49.9 |  |  | 49.9 | Crazy Marble Stone Flooring
| D | Sqm | 1 | 1.2 | 0.23 |  | 0.276 | Crazy Marble Stone Flooring
| Class Room-4 Primary | Sqm | 1 | 49.9 |  |  | 49.9 | Crazy Marble Stone Flooring
| D | Sqm | 1 | 1.2 | 0.23 |  | 0.276 | Crazy Marble Stone Flooring
| Activity Room | Sqm | 1 | 8 | 7 |  | 56 | Crazy Marble Stone Flooring
| D | Sqm | 2 | 1.2 | 0.23 |  | 0.552 | Crazy Marble Stone Flooring
| Store | Sqm | 1 | 3.6 | 3.385 |  | 12.186 | Kota Stone Flooring
| D1 | Sqm | 1 | 1 | 0.23 |  | 0.23 | Kota Stone Flooring
| Teacher 's Room | Sqm | 1 | 3.6 | 3.385 |  | 12.186 | Crazy Marble Stone Flooring
| D1 | Sqm | 1 | 1 | 0.23 |  | 0.23 | Crazy Marble Stone Flooring
| Class Room-5 Primary | Sqm | 1 | 49.9 |  |  | 49.9 | Crazy Marble Stone Flooring
| D | Sqm | 1 | 1.2 | 0.23 |  | 0.276 | Crazy Marble Stone Flooring
| Staff Toilet She | Sqm | 1 | 5.81 |  |  | 5.81 | Crazy Ceramic Tile Flooring
| D1 | Sqm | 1 | 1 | 0.115 |  | 0.115 | Crazy Ceramic Tile Flooring
| WC | Sqm | 2 | 1.2 | 1.01 |  | 2.424 | Crazy Ceramic Tile Flooring
| D3 | Sqm | 2 | 0.75 | 0.115 |  | 0.1725 | Crazy Ceramic Tile Flooring
| Staff Toilet He | Sqm | 1 | 10.45 |  |  | 10.45 | Crazy Ceramic Tile Flooring
| D1 | Sqm | 1 | 1 | 0.23 |  | 0.23 | Crazy Ceramic Tile Flooring
| WC | Sqm | 2 | 1 | 1.18 |  | 2.36 | Crazy Ceramic Tile Flooring
| D3 | Sqm | 2 | 0.75 | 0.115 |  | 0.1725 | Crazy Ceramic Tile Flooring
| Toilet F Handicapt | Sqm | 1 | 1.8 | 1.8 |  | 3.24 | Crazy Ceramic Tile Flooring
| D1 | Sqm | 1 | 1 | 0.23 |  | 0.23 | Crazy Ceramic Tile Flooring
| Toilet F | Sqm | 1 | 8.13 |  |  | 8.13 | Crazy Ceramic Tile Flooring
| D1 | Sqm | 1 | 1 | 0.115 |  | 0.115 | Crazy Ceramic Tile Flooring
| WC | Sqm | 3 | 1 | 1.2 |  | 3.6 | Crazy Ceramic Tile Flooring
| D3 | Sqm | 3 | 0.75 | 0.115 |  | 0.25875 | Crazy Ceramic Tile Flooring
| Bath | Sqm | 1 | 1.74 | 1.2 |  | 2.088 | Crazy Ceramic Tile Flooring
| D3 | Sqm | 1 | 0.75 | 0.115 |  | 0.08625 | Crazy Ceramic Tile Flooring
| Toilet M | Sqm | 1 | 22.2 |  |  | 22.2 | Crazy Ceramic Tile Flooring
| D1 | Sqm | 1 | 1 | 0.115 |  | 0.115 | Crazy Ceramic Tile Flooring
| WC | Sqm | 4 | 1 | 1.2 |  | 4.8 | Crazy Ceramic Tile Flooring
| D3 | Sqm | 4 | 0.75 | 0.115 |  | 0.345 | Crazy Ceramic Tile Flooring
| Bath | Sqm | 1 | 1.625 | 1.2 |  | 1.95 | Crazy Ceramic Tile Flooring
| D3 | Sqm | 1 | 0.75 | 0.115 |  | 0.08625 | Crazy Ceramic Tile Flooring
| Teacher 's Room | Sqm | 1 | 7 | 3.6 |  | 25.2 | Crazy Ceramic Tile Flooring
| D2 | Sqm | 1 | 0.9 | 0.23 |  | 0.207 | Crazy Ceramic Tile Flooring
| Chemistry Lab | Sqm | 1 | 8.8 | 7 |  | 61.6 | Crazy Ceramic Tile Flooring
| D | Sqm | 2 | 1.2 | 0.23 |  | 0.552 | Crazy Ceramic Tile Flooring
| Teacher 's Room Store Cum Prep | Sqm | 1 | 3.6 | 7 |  | 25.2 | Crazy Ceramic Tile Flooring
| D2 | Sqm | 1 | 0.9 | 0.23 |  | 0.207 | Crazy Ceramic Tile Flooring
| Physics Lab | Sqm | 1 | 8.8 | 7 |  | 61.6 | Crazy Ceramic Tile Flooring
| D | Sqm | 2 | 1.2 | 0.23 |  | 0.552 | Crazy Ceramic Tile Flooring
| Computer Room -1 | Sqm | 1 | 10.6 | 7 |  | 74.2 | Crazy Marble Stone Flooring
| D | Sqm | 2 | 1.2 | 0.23 |  | 0.552 | Crazy Marble Stone Flooring
| Staircase-2 | Sqm | 1 | 15.28 |  |  | 15.28 | Kota Stone Flooring
| Tread | Sqm | 22 | 1.5 | 0.3 |  | 9.9 | Kota Stone Flooring
| Riser | Sqm | 24 | 1.5 | 0.15 |  | 5.4 | Kota Stone Flooring
| Landing | Sqm | 1 | 1.5 | 3.183 |  | 4.7745 | Kota Stone Flooring
| Middle Class Room-1 | Sqm | 1 | 49.9 |  |  | 49.9 | Crazy Marble Stone Flooring
| D | Sqm | 1 | 1.2 | 0.23 |  | 0.276 | Crazy Marble Stone Flooring
| Toilet Handicapt | Sqm | 1 | 1.8 | 1.985 |  | 3.573 | Crazy Ceramic Tile Flooring
| D1 | Sqm | 1 | 1 | 0.23 |  | 0.23 | Crazy Ceramic Tile Flooring
| Toilet F | Sqm | 1 | 13.25 |  |  | 13.25 | Crazy Ceramic Tile Flooring
| D1 | Sqm | 1 | 1 | 0.115 |  | 0.115 | Crazy Ceramic Tile Flooring
| WC | Sqm | 6 | 1.2 | 1 |  | 7.2 | Crazy Ceramic Tile Flooring
| D3 | Sqm | 6 | 0.75 | 0.115 |  | 0.5175 | Crazy Ceramic Tile Flooring
| Bath | Sqm | 1 | 1.2 | 1 |  | 1.2 | Crazy Ceramic Tile Flooring
| D3 | Sqm | 1 | 0.75 | 0.115 |  | 0.08625 | Crazy Ceramic Tile Flooring
| Toilet M | Sqm | 1 | 20 |  |  | 20 | Crazy Ceramic Tile Flooring
| D1 | Sqm | 1 | 1 | 0.23 |  | 0.23 | Crazy Ceramic Tile Flooring
| WC | Sqm | 5 | 1.2 | 1 |  | 6 | Crazy Ceramic Tile Flooring
| D3 | Sqm | 5 | 0.75 | 0.115 |  | 0.43125 | Crazy Ceramic Tile Flooring
| Bath | Sqm | 1 | 1.2 | 1 |  | 1.2 | Crazy Ceramic Tile Flooring
| D3 | Sqm | 1 | 0.75 | 0.115 |  | 0.08625 | Crazy Ceramic Tile Flooring
| Middle Class Room-3 | Sqm | 1 | 49.9 |  |  | 49.9 | Crazy Marble Stone Flooring
| D | Sqm | 1 | 1.2 | 0.23 |  | 0.276 | Crazy Marble Stone Flooring
| Middle Class Room-2 | Sqm | 1 | 49.9 |  |  | 49.9 | Crazy Marble Stone Flooring
| D | Sqm | 1 | 1.2 | 0.23 |  | 0.276 | Crazy Marble Stone Flooring
| NCC | Sqm | 1 | 49.9 |  |  | 49.9 | Crazy Marble Stone Flooring
| D | Sqm | 1 | 1.2 | 0.23 |  | 0.276 | Crazy Marble Stone Flooring
| Secondary & HS Class Room-1 | Sqm | 1 | 49.9 |  |  | 49.9 | Crazy Marble Stone Flooring
| D | Sqm | 1 | 1.2 | 0.23 |  | 0.276 | Crazy Marble Stone Flooring
| Secondary & HS Class Room-2 | Sqm | 1 | 49.9 |  |  | 49.9 | Crazy Marble Stone Flooring
| D | Sqm | 1 | 1.2 | 0.23 |  | 0.276 | Crazy Marble Stone Flooring
| PET | Sqm | 1 | 49.9 |  |  | 49.9 | Crazy Marble Stone Flooring
| D | Sqm | 1 | 1.2 | 0.23 |  | 0.276 | Crazy Marble Stone Flooring
| Secondary & HS Class Room-4 | Sqm | 1 | 49.9 |  |  | 49.9 | Crazy Marble Stone Flooring
| D | Sqm | 1 | 1.2 | 0.23 |  | 0.276 | Crazy Marble Stone Flooring
| Secondary & HS Class Room-3 | Sqm | 1 | 49.9 |  |  | 49.9 | Crazy Marble Stone Flooring
| D | Sqm | 1 | 1.2 | 0.23 |  | 0.276 | Crazy Marble Stone Flooring
| Office | Sqm | 1 | 7 | 7 |  | 49 | Crazy Marble Stone Flooring
| D | Sqm | 1 | 1.2 | 0.23 |  | 0.276 | Crazy Marble Stone Flooring
| Principal Room | Sqm | 1 | 45.42 |  |  | 45.42 | Crazy Marble Stone Flooring
| D | Sqm | 1 | 1.2 | 0.23 |  | 0.276 | Crazy Marble Stone Flooring
| Toilet | Sqm | 1 | 2.1 | 1.5 |  | 3.15 | Crazy Ceramic Tile Flooring
| D3 | Sqm | 1 | 0.75 | 0.115 |  | 0.08625 | Crazy Ceramic Tile Flooring
| Ramp Inner | Sqm | 1 | 4 | 24.24 |  | 96.96 | Turf Pavers Flooring
Steps
| Tread | Sqm | 4 | 3 | 0.3 |  | 3.6 | Kota Stone Flooring
| Riser | Sqm | 6 | 3 | 0.15 |  | 2.7 | Kota Stone Flooring
| Stage | Sqm | 1 | 82.97 |  |  | 82.97 | Kota Stone Flooring
| Tread | Sqm | 8 | 3.132 | 0.3 |  | 7.5168 | Kota Stone Flooring
| Riser | Sqm | 10 | 3.132 | 0.15 |  | 4.698 | Kota Stone Flooring
open to sky
| Tread | Sqm | 8 | 2 | 0.3 |  | 4.8 | Kota Stone Flooring
| Riser | Sqm | 10 | 2 | 0.15 |  | 3 | Kota Stone Flooring
Steel gate near
| Tread | Sqm | 2 | 4.08 | 0.3 |  | 2.448 | Kota Stone Flooring
| Riser | Sqm | 3 | 4.08 | 0.15 |  | 1.836 | Kota Stone Flooring
| Landing | Sqm | 1 | 4.08 | 1.2 |  | 4.896 | Kota Stone Flooring
Main Entry Steps
| Tread | Sqm | 3 | 9 | 0.3 |  | 8.1 | Kota Stone Flooring
| Riser | Sqm | 4 | 9 | 0.15 |  | 5.4 | Kota Stone Flooring
| Landing | Sqm | 1 | 9 | 1.2 |  | 10.8 | Kota Stone Flooring
| Ramp | Sqm | 2 | 6.03 |  |  | 12.06 | Turf Pavers Flooring
| Porch | Sqm | 1 | 7.9 | 9 |  | 71.1 | Kota Stone Flooring
1st. Floor
| Corridor | Sqm | 1 | 150.78 |  |  | 150.78 | Crazy Marble Stone Flooring
|  | Sqm | 1 | 502.33 |  |  | 502.33 | Crazy Marble Stone Flooring
|  | Sqm | 1 | 357.29 |  |  | 357.29 | Crazy Marble Stone Flooring
| ded. Open area | Sqm | -1 | 13.67 |  |  | -13.67 | Crazy Marble Stone Flooring
| ded. Open area | Sqm | -1 | 201.29 |  |  | -201.29 | Crazy Marble Stone Flooring
| ded. Open area | Sqm | -1 | 159.19 |  |  | -159.19 | Crazy Marble Stone Flooring
| D1 | Sqm | 1 | 1 | 0.23 |  | 0.23 | Crazy Marble Stone Flooring
| Book Store | Sqm | 1 | 2.3 | 7 |  | 16.1 | Crazy Marble Stone Flooring
| D1 | Sqm | 1 | 1 | 0.23 |  | 0.23 | Crazy Marble Stone Flooring
| Library | Sqm | 1 | 7 | 11.7 |  | 81.9 | Crazy Marble Stone Flooring
| D | Sqm | 1 | 1.2 | 0.23 |  | 0.276 | Crazy Marble Stone Flooring
Staircae-1
| Tread | Sqm | 21 | 1.5 | 0.3 |  | 9.45 | Kota Stone Flooring
| Riser | Sqm | 24 | 1.5 | 0.15 |  | 5.4 | Kota Stone Flooring
| Landing | Sqm | 2 | 1.5 | 1.5 |  | 4.5 | Kota Stone Flooring
| Head Master | Sqm | 1 | 3.4 | 7 |  | 23.8 | Crazy Marble Stone Flooring
| D | Sqm | 1 | 1.2 | 0.23 |  | 0.276 | Crazy Marble Stone Flooring
| Class Room-6 Primary | Sqm | 1 | 49.9 |  |  | 49.9 | Crazy Marble Stone Flooring
| D | Sqm | 1 | 1.2 | 0.23 |  | 0.276 | Crazy Marble Stone Flooring
| Class Room-7 Primary | Sqm | 1 | 49.9 |  |  | 49.9 | Crazy Marble Stone Flooring
| D | Sqm | 1 | 1.2 | 0.23 |  | 0.276 | Crazy Marble Stone Flooring
| Class Room-8 Primary | Sqm | 1 | 49.9 |  |  | 49.9 | Crazy Marble Stone Flooring
| D | Sqm | 1 | 1.2 | 0.23 |  | 0.276 | Crazy Marble Stone Flooring
| Class Room-9 Primary | Sqm | 1 | 49.9 |  |  | 49.9 | Crazy Marble Stone Flooring
| D | Sqm | 1 | 1.2 | 0.23 |  | 0.276 | Crazy Marble Stone Flooring
| Art & Craft | Sqm | 1 | 7 | 10.6 |  | 74.2 | Crazy Marble Stone Flooring
| D | Sqm | 1 | 1.2 | 0.23 |  | 0.276 | Crazy Marble Stone Flooring
| Class Room-10 Primary | Sqm | 1 | 49.9 |  |  | 49.9 | Crazy Marble Stone Flooring
| D | Sqm | 1 | 1.2 | 0.23 |  | 0.276 | Crazy Marble Stone Flooring
| Staff Toilet She | Sqm | 1 | 5.81 |  |  | 5.81 | Crazy Ceramic Tile Flooring
| D1 | Sqm | 1 | 1 | 0.115 |  | 0.115 | Crazy Ceramic Tile Flooring
| WC | Sqm | 2 | 1.2 | 1.01 |  | 2.424 | Crazy Ceramic Tile Flooring
| D3 | Sqm | 2 | 0.75 | 0.115 |  | 0.1725 | Crazy Ceramic Tile Flooring
| Staff Toilet He | Sqm | 1 | 10.45 |  |  | 10.45 | Crazy Ceramic Tile Flooring
| D1 | Sqm | 1 | 1 | 0.23 |  | 0.23 | Crazy Ceramic Tile Flooring
| WC | Sqm | 2 | 1 | 1.18 |  | 2.36 | Crazy Ceramic Tile Flooring
| D3 | Sqm | 2 | 0.75 | 0.115 |  | 0.1725 | Crazy Ceramic Tile Flooring
| Toilet F Handicapt | Sqm | 1 | 1.8 | 1.8 |  | 3.24 | Crazy Ceramic Tile Flooring
| D1 | Sqm | 1 | 1 | 0.23 |  | 0.23 | Crazy Ceramic Tile Flooring
| Toilet F | Sqm | 1 | 8.13 |  |  | 8.13 | Crazy Ceramic Tile Flooring
| D1 | Sqm | 1 | 1 | 0.115 |  | 0.115 | Crazy Ceramic Tile Flooring
| WC | Sqm | 3 | 1 | 1.2 |  | 3.6 | Crazy Ceramic Tile Flooring
| D3 | Sqm | 3 | 0.75 | 0.115 |  | 0.25875 | Crazy Ceramic Tile Flooring
| Bath | Sqm | 1 | 1.74 | 1.2 |  | 2.088 | Crazy Ceramic Tile Flooring
| D3 | Sqm | 1 | 0.75 | 0.115 |  | 0.08625 | Crazy Ceramic Tile Flooring
| Toilet M | Sqm | 1 | 22.2 |  |  | 22.2 | Crazy Ceramic Tile Flooring
| D1 | Sqm | 1 | 1 | 0.115 |  | 0.115 | Crazy Ceramic Tile Flooring
| WC | Sqm | 4 | 1 | 1.2 |  | 4.8 | Crazy Ceramic Tile Flooring
| D3 | Sqm | 4 | 0.75 | 0.115 |  | 0.345 | Crazy Ceramic Tile Flooring
| Bath | Sqm | 1 | 1.625 | 1.2 |  | 1.95 | Crazy Ceramic Tile Flooring
| D3 | Sqm | 1 | 0.75 | 0.115 |  | 0.08625 | Crazy Ceramic Tile Flooring
| Supw Workshop | Sqm | 1 | 7 | 10.6 |  | 74.2 | Crazy Marble Stone Flooring
| D | Sqm | 2 | 1.2 | 0.23 |  | 0.552 | Crazy Marble Stone Flooring
| Teacher's Room Museum | Sqm | 1 | 7 | 3.6 |  | 25.2 | Crazy Marble Stone Flooring
| D2 | Sqm | 2 | 0.9 | 0.23 |  | 0.414 | Crazy Marble Stone Flooring
| Biology Lab | Sqm | 1 | 61.46 |  |  | 61.46 | Crazy Marble Stone Flooring
| D | Sqm | 2 | 1.2 | 0.23 |  | 0.552 | Crazy Marble Stone Flooring
| Computer Room-2 | Sqm | 1 | 7 | 10.6 |  | 74.2 | Crazy Marble Stone Flooring
| D | Sqm | 1 | 1.2 | 0.23 |  | 0.276 | Crazy Marble Stone Flooring
Staircae-2
| Tread | Sqm | 22 | 1.5 | 0.3 |  | 9.9 | Kota Stone Flooring
| Riser | Sqm | 24 | 1.5 | 0.15 |  | 5.4 | Kota Stone Flooring
| Landing | Sqm | 1 | 1.5 | 3.183 |  | 4.7745 | Kota Stone Flooring
| Middle Class Room-4 | Sqm | 1 | 49.9 |  |  | 49.9 | Crazy Marble Stone Flooring
| D | Sqm | 1 | 1.2 | 0.23 |  | 0.276 | Crazy Marble Stone Flooring
| Toilet Handicapt | Sqm | 1 | 1.8 | 1.985 |  | 3.573 | Crazy Ceramic Tile Flooring
| D1 | Sqm | 1 | 1 | 0.23 |  | 0.23 | Crazy Ceramic Tile Flooring
| Toilet F | Sqm | 1 | 13.25 |  |  | 13.25 | Crazy Ceramic Tile Flooring
| D1 | Sqm | 1 | 1 | 0.115 |  | 0.115 | Crazy Ceramic Tile Flooring
| WC | Sqm | 6 | 1.2 | 1 |  | 7.2 | Crazy Ceramic Tile Flooring
| D3 | Sqm | 6 | 0.75 | 0.115 |  | 0.5175 | Crazy Ceramic Tile Flooring
| Bath | Sqm | 1 | 1.2 | 1 |  | 1.2 | Crazy Ceramic Tile Flooring
| D3 | Sqm | 1 | 0.75 | 0.115 |  | 0.08625 | Crazy Ceramic Tile Flooring
| Toilet M | Sqm | 1 | 20 |  |  | 20 | Crazy Ceramic Tile Flooring
| D1 | Sqm | 1 | 1 | 0.23 |  | 0.23 | Crazy Ceramic Tile Flooring
| WC | Sqm | 5 | 1.2 | 1 |  | 6 | Crazy Ceramic Tile Flooring
| D3 | Sqm | 5 | 0.75 | 0.115 |  | 0.43125 | Crazy Ceramic Tile Flooring
| Bath | Sqm | 1 | 1.2 | 1 |  | 1.2 | Crazy Ceramic Tile Flooring
| D3 | Sqm | 1 | 0.75 | 0.115 |  | 0.08625 | Crazy Ceramic Tile Flooring
| Middle Class Room-5 | Sqm | 1 | 49.9 |  |  | 49.9 | Crazy Marble Stone Flooring
| D | Sqm | 1 | 1.2 | 0.23 |  | 0.276 | Crazy Marble Stone Flooring
| Middle Class Room-6 | Sqm | 1 | 49.9 |  |  | 49.9 | Crazy Marble Stone Flooring
| D | Sqm | 1 | 1.2 | 0.23 |  | 0.276 | Crazy Marble Stone Flooring
| Secondary & HS Class Room-5 | Sqm | 1 | 49.9 |  |  | 49.9 | Crazy Marble Stone Flooring
| D | Sqm | 1 | 1.2 | 0.23 |  | 0.276 | Crazy Marble Stone Flooring
| Secondary & HS Class Room-6 | Sqm | 1 | 49.9 |  |  | 49.9 | Crazy Marble Stone Flooring
| D | Sqm | 1 | 1.2 | 0.23 |  | 0.276 | Crazy Marble Stone Flooring
| Resource Room | Sqm | 1 | 49.9 |  |  | 49.9 | Crazy Marble Stone Flooring
| D | Sqm | 1 | 1.2 | 0.23 |  | 0.276 | Crazy Marble Stone Flooring
| Secondary & HS Class Room-7 | Sqm | 1 | 49.9 |  |  | 49.9 | Crazy Marble Stone Flooring
| D | Sqm | 1 | 1.2 | 0.23 |  | 0.276 | Crazy Marble Stone Flooring
| Secondary & HS Class Room-8 | Sqm | 1 | 49.9 |  |  | 49.9 | Crazy Marble Stone Flooring
| D | Sqm | 1 | 1.2 | 0.23 |  | 0.276 | Crazy Marble Stone Flooring
| General Store | Sqm | 1 | 7 | 7 |  | 49 | Crazy Marble Stone Flooring
| D | Sqm | 2 | 1.2 | 0.23 |  | 0.552 | Crazy Marble Stone Flooring
| Math Lab | Sqm | 1 | 7 | 7 |  | 49 | Crazy Marble Stone Flooring
| D | Sqm | 2 | 1.2 | 0.23 |  | 0.552 | Crazy Marble Stone Flooring
| Terrace | Sqm | 1 | 1.8 | 7.115 |  | 12.807 | Brick Bat
| D | Sqm | 1 | 1.2 | 0.23 |  | 0.276 | Brick Bat
| Terrace | Sqm | 1 | 1.915 | 7.23 |  | 13.8454 | Brick Bat
| D2 | Sqm | 1 | 0.9 | 0.23 |  | 0.207 | Brick Bat
| Terrace | Sqm | 1 | 9.885 | 8.77 |  | 86.6915 | Brick Bat
| D1 | Sqm | 1 | 1.2 | 0.23 |  | 0.276 | Brick Bat
| Terrace | Sqm | 1 | 52.23 |  |  | 52.23 | Brick Bat
| D | Sqm | 1 | 1.2 | 0.23 |  | 0.276 | Brick Bat
Terrace. Floor
| Mumty-1 | Sqm | 1 | 18.36 |  |  | 18.36 | Kota Stone Flooring
| D | Sqm | 1 | 1.2 | 0.23 |  | 0.276 | Kota Stone Flooring
| Mumty-2 | Sqm | 1 | 15.28 |  |  | 15.28 | Kota Stone Flooring
| D | Sqm | 1 | 1.2 | 0.23 |  | 0.276 | Kota Stone Flooring
| Terrace | Sqm | 1 | 3589.85 |  |  | 3589.85 | Brick Bat
| ded. Open area | Sqm | -1 | 153.31 |  |  | -153.31 | Brick Bat
| ded. Open area | Sqm | -1 | 1056.42 |  |  | -1056.42 | Brick Bat
| ded. Open area | Sqm | -1 | 194.79 |  |  | -194.79 | Brick Bat
[6 empty] | T.Qty. | 6818.6242
All Dado & Skirting
Gr. Floor
| Corridor | Sqm | 1 | 289.74 |  | 1.2 | 347.688 | Kota Stone Dado
|  | Sqm | 1 | 6.145 |  | 1.2 | 7.374 | Kota Stone Dado
|  | Sqm | 1 | 113.45 |  | 1.2 | 136.14 | Kota Stone Dado
| ded. D | Sqm | -30 | 1.2 |  | 1.2 | -43.2 | Kota Stone Dado
| ded. D1 | Sqm | -8 | 1 |  | 1.2 | -9.6 | Kota Stone Dado
| ded. Opening | Sqm | -1 | 8.7 |  | 1.2 | -10.44 | Kota Stone Dado
| ded. Opening | Sqm | -1 | 19.256 |  | 1.2 | -23.1072 | Kota Stone Dado
| ded. CD1 | Sqm | -1 | 4 |  | 1.2 | -4.8 | Kota Stone Dado
| ded. Opening | Sqm | -1 | 24.54 |  | 1.2 | -29.448 | Kota Stone Dado
| ded. Opening | Sqm | -1 | 21.256 |  | 1.2 | -25.5072 | Kota Stone Dado
| ded. Opening | Sqm | -1 | 7.983 |  | 1.2 | -9.5796 | Kota Stone Dado
| ded. DW1(D) | Sqm | -1 | 3 |  | 1.2 | -3.6 | Kota Stone Dado
| ded. DW1(W) | Sqm | -2 | 2.1 |  | 0.75 | -3.15 | Kota Stone Dado
| Staff Common Room | Sqm | 1 | 27.99 |  | 0.1 | 2.799 | Crazy Marble Stone Skirting
| ded. D | Sqm | -2 | 1.2 |  | 0.1 | -0.24 | Crazy Marble Stone Skirting
| ded. D3 | Sqm | -1 | 0.75 |  | 0.1 | -0.075 | Crazy Marble Stone Skirting
| Pantry | Sqm | 1 | 7.2 |  | 2.25 | 16.2 | Crazy Ceramic Tile Dado
| ded. V1 | Sqm | -1 | 0.6 |  | 0.6 | -0.36 | Crazy Ceramic Tile Dado
| ded. D3 | Sqm | -1 | 0.75 |  | 2.1 | -1.575 | Crazy Ceramic Tile Dado
| Examin Room | Sqm | 1 | 20.77 |  | 0.1 | 2.077 | Crazy Marble Stone Skirting
| ded. D | Sqm | -1 | 1.2 |  | 0.1 | -0.12 | Crazy Marble Stone Skirting
| Medical Room | Sqm | 1 | 20.77 |  | 0.1 | 2.077 | Crazy Marble Stone Skirting
| ded. D | Sqm | -1 | 1.2 |  | 0.1 | -0.12 | Crazy Marble Stone Skirting
| Staircase-1 | Sqm | 1 | 8.7 |  | 0.1 | 0.87 | Kota Stone Skirting
| Tread | Sqm | 21 | 0.3 |  | 1.2 | 7.56 | Kota Stone Skirting
| Landing | Sqm | 2 | 3 |  | 1.2 | 7.2 | Kota Stone Skirting
| SS /GEO/ Resource Room Primary | Sqm | 1 | 20.8 |  | 0.1 | 2.08 | Crazy Marble Stone Skirting
| ded. D | Sqm | -1 | 1.2 |  | 0.1 | -0.12 | Crazy Marble Stone Skirting
| Class Room-1 Primary | Sqm | 1 | 29.2 |  | 0.1 | 2.92 | Crazy Marble Stone Skirting
| ded. D | Sqm | -1 | 1.2 |  | 0.1 | -0.12 | Crazy Marble Stone Skirting
| Class Room-2 Primary | Sqm | 1 | 29.2 |  | 0.1 | 2.92 | Crazy Marble Stone Skirting
| ded. D | Sqm | -1 | 1.2 |  | 0.1 | -0.12 | Crazy Marble Stone Skirting
| Class Room-3 Primary | Sqm | 1 | 29.2 |  | 0.1 | 2.92 | Crazy Marble Stone Skirting
| ded. D | Sqm | -1 | 1.2 |  | 0.1 | -0.12 | Crazy Marble Stone Skirting
| Class Room-4 Primary | Sqm | 1 | 29.2 |  | 0.1 | 2.92 | Crazy Marble Stone Skirting
| ded. D | Sqm | -1 | 1.2 |  | 0.1 | -0.12 | Crazy Marble Stone Skirting
| Activity Room | Sqm | 1 | 30 |  | 0.1 | 3 | Crazy Marble Stone Skirting
| ded. D | Sqm | -2 | 1.2 |  | 0.1 | -0.24 | Crazy Marble Stone Skirting
| ded. D | Sqm | -2 | 1 |  | 0.1 | -0.2 | Crazy Marble Stone Skirting
| Store | Sqm | 1 | 13.97 |  | 0.1 | 1.397 | Kota Stone Skirting
| ded. D1 | Sqm | -1 | 1 |  | 0.1 | -0.1 | Kota Stone Skirting
| Teacher 's Room | Sqm | 1 | 13.97 |  | 0.1 | 1.397 | Crazy Marble Stone Skirting
| ded. D1 | Sqm | -1 | 1 |  | 0.1 | -0.1 | Crazy Marble Stone Skirting
| Class Room-5 Primary | Sqm | 1 | 29.2 |  | 0.1 | 2.92 | Crazy Marble Stone Skirting
| ded. D | Sqm | -1 | 1.2 |  | 0.1 | -0.12 | Crazy Marble Stone Skirting
| Staff Toilet She | Sqm | 1 | 11.16 |  | 2.25 | 25.11 | Crazy Ceramic Tile Dado
| ded. D1 | Sqm | -1 | 1 |  | 2.25 | -2.25 | Crazy Ceramic Tile Dado
| ded. D3 | Sqm | -2 | 0.75 |  | 2.1 | -3.15 | Crazy Ceramic Tile Dado
| ded. V1 | Sqm | -1 | 0.6 |  | 0.6 | -0.36 | Crazy Ceramic Tile Dado
| WC | Sqm | 2 | 4.42 |  | 2.25 | 19.89 | Crazy Ceramic Tile Dado
| ded. D3 | Sqm | -2 | 0.75 |  | 2.1 | -3.15 | Crazy Ceramic Tile Dado
| ded. V1 | Sqm | -2 | 0.6 |  | 0.6 | -0.72 | Crazy Ceramic Tile Dado
| Staff Toilet He | Sqm | 1 | 15.38 |  | 2.25 | 34.605 | Crazy Ceramic Tile Dado
| ded. D1 | Sqm | -1 | 1 |  | 2.25 | -2.25 | Crazy Ceramic Tile Dado
| ded. D3 | Sqm | -2 | 0.75 |  | 2.1 | -3.15 | Crazy Ceramic Tile Dado
| ded. V1 | Sqm | -1 | 0.6 |  | 0.6 | -0.36 | Crazy Ceramic Tile Dado
| WC | Sqm | 2 | 4.36 |  | 2.25 | 19.62 | Crazy Ceramic Tile Dado
| ded. D3 | Sqm | -2 | 0.75 |  | 2.1 | -3.15 | Crazy Ceramic Tile Dado
| ded. V1 | Sqm | -1 | 0.6 |  | 0.6 | -0.36 | Crazy Ceramic Tile Dado
| Toilet F Handicapt | Sqm | 1 | 7.2 |  | 2.25 | 16.2 | Crazy Ceramic Tile Dado
| ded. D1 | Sqm | -1 | 1 |  | 2.25 | -2.25 | Crazy Ceramic Tile Dado
| ded. V1 | Sqm | -1 | 0.6 |  | 0.6 | -0.36 | Crazy Ceramic Tile Dado
| Toilet F | Sqm | 1 | 13.37 |  | 2.25 | 30.0825 | Crazy Ceramic Tile Dado
| ded. D3 | Sqm | -4 | 0.75 |  | 2.1 | -6.3 | Crazy Ceramic Tile Dado
| ded. D1 | Sqm | -1 | 1 |  | 2.25 | -2.25 | Crazy Ceramic Tile Dado
| ded. V1 | Sqm | -1 | 0.6 |  | 0.6 | -0.36 | Crazy Ceramic Tile Dado
| WC | Sqm | 3 | 4.4 |  | 2.25 | 29.7 | Crazy Ceramic Tile Dado
| ded. V1 | Sqm | -1 | 0.6 |  | 0.6 | -0.36 | Crazy Ceramic Tile Dado
| ded. D3 | Sqm | -3 | 0.75 |  | 2.1 | -4.725 | Crazy Ceramic Tile Dado
| Bath | Sqm | 1 | 5.88 |  | 2.25 | 13.23 | Crazy Ceramic Tile Dado
| ded. V1 | Sqm | -1 | 0.6 |  | 0.6 | -0.36 | Crazy Ceramic Tile Dado
| ded. D3 | Sqm | -1 | 0.75 |  | 2.1 | -1.575 | Crazy Ceramic Tile Dado
| Toilet M | Sqm | 1 | 29.92 |  | 2.25 | 67.32 | Crazy Ceramic Tile Dado
| ded. D1 | Sqm | -1 | 1 |  | 2.25 | -2.25 | Crazy Ceramic Tile Dado
| ded. D3 | Sqm | -5 | 0.75 |  | 2.1 | -7.875 | Crazy Ceramic Tile Dado
| ded. V1 | Sqm | -1 | 0.6 |  | 0.6 | -0.36 | Crazy Ceramic Tile Dado
| WC | Sqm | 4 | 4.4 |  | 2.25 | 39.6 | Crazy Ceramic Tile Dado
| ded. D3 | Sqm | -4 | 0.75 |  | 2.1 | -6.3 | Crazy Ceramic Tile Dado
| ded. V1 | Sqm | -4 | 0.6 |  | 0.6 | -1.44 | Crazy Ceramic Tile Dado
| Bath | Sqm | 1 | 5.65 |  | 2.25 | 12.7125 | Crazy Ceramic Tile Dado
| ded. D3 | Sqm | -1 | 0.75 |  | 2.1 | -1.575 | Crazy Ceramic Tile Dado
| ded. V1 | Sqm | -1 | 0.6 |  | 0.6 | -0.36 | Crazy Ceramic Tile Dado
| Teacher 's Room | Sqm | 1 | 21.2 |  | 3.25 | 68.9 | Crazy Marble Stone Skirting
| ded. D2 | Sqm | -1 | 0.9 |  | 2 | -1.8 | Crazy Marble Stone Skirting
| Chemistry Lab | Sqm | 1 | 31.6 |  | 0.1 | 3.16 | Crazy Marble Stone Skirting
| ded. D | Sqm | -2 | 1.2 |  | 0.1 | -0.24 | Crazy Marble Stone Skirting
| Teacher 's Room Store Cum Prep | Sqm | 1 | 21.2 |  | 0.1 | 2.12 | Crazy Marble Stone Skirting
| ded. D | Sqm | -1 | 0.9 |  | 0.1 | -0.09 | Crazy Marble Stone Skirting
| Physics Lab | Sqm | 1 | 31.6 |  | 0.1 | 3.16 | Crazy Marble Stone Skirting
| ded. D | Sqm | -2 | 1.2 |  | 0.1 | -0.24 | Crazy Marble Stone Skirting
| Computer Room -1 | Sqm | 1 | 35.2 |  | 0.1 | 3.52 | Crazy Marble Stone Skirting
| ded. D | Sqm | -2 | 1.2 |  | 0.1 | -0.24 | Crazy Marble Stone Skirting
| Staircase-2 | Sqm | 1 | 7.983 |  | 1.2 | 9.5796 | Kota Stone Skirting
| Tread | Sqm | 22 | 0.3 |  | 1.2 | 7.92 | Kota Stone Skirting
| Landing | Sqm | 1 | 4.683 |  | 1.2 | 5.6196 | Kota Stone Skirting
| Middle Class Room-1 | Sqm | 1 | 29.2 |  | 0.1 | 2.92 | Crazy Marble Stone Skirting
| ded. D | Sqm | -1 | 1.2 |  | 0.1 | -0.12 | Crazy Marble Stone Skirting
| Toilet Handicapt | Sqm | 1 | 7.57 |  | 2.25 | 17.0325 | Crazy Ceramic Tile Dado
| ded. D1 | Sqm | -1 | 1 |  | 2.25 | -2.25 | Crazy Ceramic Tile Dado
| ded. V1 | Sqm | -1 | 0.6 |  | 0.6 | -0.36 | Crazy Ceramic Tile Dado
| Toilet F | Sqm | 1 | 21.43 |  | 2.25 | 48.2175 | Crazy Ceramic Tile Dado
| ded. D1 | Sqm | -1 | 1 |  | 2.25 | -2.25 | Crazy Ceramic Tile Dado
| ded. D3 | Sqm | -7 | 0.75 |  | 2.1 | -11.025 | Crazy Ceramic Tile Dado
| ded. Opening | Sqm | -1 | 1.5 |  | 2.25 | -3.375 | Crazy Ceramic Tile Dado
| ded. V1 | Sqm | -1 | 0.6 |  | 0.6 | -0.36 | Crazy Ceramic Tile Dado
| WC | Sqm | 6 | 4.4 |  | 2.25 | 59.4 | Crazy Ceramic Tile Dado
| ded. D3 | Sqm | -6 | 0.75 |  | 2.1 | -9.45 | Crazy Ceramic Tile Dado
| ded. V | Sqm | -1 | 0.6 |  | 0.6 | -0.36 | Crazy Ceramic Tile Dado
| Bath | Sqm | 1 | 4.4 |  | 2.25 | 9.9 | Crazy Ceramic Tile Dado
| ded. D3 | Sqm | -1 | 0.75 |  | 2.1 | -1.575 | Crazy Ceramic Tile Dado
| Toilet M | Sqm | 1 | 22.48 |  | 2.25 | 50.58 | Crazy Ceramic Tile Dado
| ded. D3 | Sqm | -5 | 0.75 |  | 2.1 | -7.875 | Crazy Ceramic Tile Dado
| ded. D1 | Sqm | -1 | 1 |  | 2.25 | -2.25 | Crazy Ceramic Tile Dado
| ded. V1 | Sqm | -1 | 0.6 |  | 0.6 | -0.36 | Crazy Ceramic Tile Dado
| WC | Sqm | 5 | 4.4 |  | 2.25 | 49.5 | Crazy Ceramic Tile Dado
| ded. V1 | Sqm | -1 | 0.6 |  | 0.6 | -0.36 | Crazy Ceramic Tile Dado
| ded. D3 | Sqm | -5 | 0.75 |  | 2.1 | -7.875 | Crazy Ceramic Tile Dado
| Bath | Sqm | 1 | 4.4 |  | 2.25 | 9.9 | Crazy Ceramic Tile Dado
| ded. D3 | Sqm | -1 | 0.75 |  | 2.1 | -1.575 | Crazy Ceramic Tile Dado
| Middle Class Room-3 | Sqm | 1 | 29.2 |  | 0.1 | 2.92 | Crazy Marble Stone Skirting
| ded. D | Sqm | -1 | 1.2 |  | 0.1 | -0.12 | Crazy Marble Stone Skirting
| Middle Class Room-2 | Sqm | 1 | 29.2 |  | 0.1 | 2.92 | Crazy Marble Stone Skirting
| ded. D | Sqm | -1 | 1.2 |  | 0.1 | -0.12 | Crazy Marble Stone Skirting
| NCC | Sqm | 1 | 29.2 |  | 0.1 | 2.92 | Crazy Marble Stone Skirting
| ded. D | Sqm | -1 | 1.2 |  | 0.1 | -0.12 | Crazy Marble Stone Skirting
| Secondary & HS Class Room-1 | Sqm | 1 | 29.2 |  | 0.1 | 2.92 | Crazy Marble Stone Skirting
| ded. D | Sqm | -1 | 1.2 |  | 0.1 | -0.12 | Crazy Marble Stone Skirting
| Secondary & HS Class Room-2 | Sqm | 1 | 29.2 |  | 0.1 | 2.92 | Crazy Marble Stone Skirting
| ded. D | Sqm | -1 | 1.2 |  | 0.1 | -0.12 | Crazy Marble Stone Skirting
| PET | Sqm | 1 | 29.2 |  | 0.1 | 2.92 | Crazy Marble Stone Skirting
| ded. D | Sqm | -1 | 1.2 |  | 0.1 | -0.12 | Crazy Marble Stone Skirting
| Secondary & HS Class Room-4 | Sqm | 1 | 29.2 |  | 0.1 | 2.92 | Crazy Marble Stone Skirting
| ded. D | Sqm | -1 | 1.2 |  | 0.1 | -0.12 | Crazy Marble Stone Skirting
| Secondary & HS Class Room-3 | Sqm | 1 | 29.2 |  | 0.1 | 2.92 | Crazy Marble Stone Skirting
| ded. D | Sqm | -1 | 1.2 |  | 0.1 | -0.12 | Crazy Marble Stone Skirting
| Office | Sqm | 1 | 28 |  | 0.1 | 2.8 | Crazy Marble Stone Skirting
| ded. D | Sqm | -1 | 1.2 |  | 0.1 | -0.12 | Crazy Marble Stone Skirting
| Principal Room | Sqm | 1 | 28 |  | 0.1 | 2.8 | Crazy Marble Stone Skirting
| ded. D | Sqm | -1 | 1.2 |  | 0.1 | -0.12 | Crazy Marble Stone Skirting
| ded. D3 | Sqm | -1 | 0.75 |  | 0.1 | -0.075 | Crazy Marble Stone Skirting
| Toilet | Sqm | 1 | 7.2 |  | 2.1 | 15.12 | Crazy Ceramic Tile Dado
| ded. D3 | Sqm | -1 | 0.75 |  | 2.1 | -1.575 | Crazy Ceramic Tile Dado
| ded. V1 | Sqm | -1 | 0.6 |  | 0.45 | -0.27 | Crazy Ceramic Tile Dado
Steps
| Tread | Sqm | 4 | 0.3 |  | 0.1 | 0.12 | Kota Stone Skirting
| Riser | Sqm | 6 | 0.15 |  | 0.1 | 0.09 | Kota Stone Skirting
| Stage | Sqm | 1 | 20.48 |  | 0.1 | 2.048 | Kota Stone Skirting
| Tread | Sqm | 8 | 0.3 |  | 0.1 | 0.24 | Kota Stone Skirting
| Riser | Sqm | 10 | 0.15 |  | 0.1 | 0.15 | Kota Stone Skirting
Steps
| Tread | Sqm | 3 | 0.3 |  | 0.1 | 0.09 | Kota Stone Skirting
| Riser | Sqm | 4 | 0.15 |  | 0.1 | 0.06 | Kota Stone Skirting
| Tread | Sqm | 8 | 0.3 |  | 0.1 | 0.24 | Kota Stone Skirting
| Riser | Sqm | 10 | 0.15 |  | 0.1 | 0.15 | Kota Stone Skirting
Main Entry Steps
| Tread | Sqm | 3 | 0.3 |  | 0.1 | 0.09 | Kota Stone Skirting
| Riser | Sqm | 4 | 0.15 |  | 0.1 | 0.06 | Kota Stone Skirting
| Landing | Sqm | 1 | 8 |  | 0.1 | 0.8 | Kota Stone Skirting
1st. Floor
| Corridor | Sqm | 1 | 238.45 |  | 1.2 | 286.14 | Kota Stone Dado
|  | Sqm | 1 | 110.78 |  | 1.2 | 132.936 | Kota Stone Dado
|  | Sqm | 1 | 131.6 |  | 1.2 | 157.92 | Kota Stone Dado
| ded. D | Sqm | -48 | 1.2 |  | 1.2 | -69.12 | Kota Stone Dado
| ded. D1 | Sqm | -7 | 1 |  | 1.2 | -8.4 | Kota Stone Dado
| ded. Opening | Sqm | -1 | 7.983 |  | 1.2 | -9.5796 | Kota Stone Dado
| ded. Opening | Sqm | -1 | 12.24 |  | 1.2 | -14.688 | Kota Stone Dado
| ded. Opening | Sqm | -1 | 83.99 |  | 1.2 | -100.788 | Kota Stone Dado
| ded. Opening | Sqm | -1 | 47.91 |  | 1.2 | -57.492 | Kota Stone Dado
| Book Store | Sqm | 1 | 18.6 |  | 0.1 | 1.86 | Crazy Marble Stone Skirting
| ded. D | Sqm | -1 | 1 |  | 0.1 | -0.1 | Crazy Marble Stone Skirting
| Library | Sqm | 1 | 37.4 |  | 0.1 | 3.74 | Crazy Marble Stone Skirting
| ded. D | Sqm | -1 | 1.2 |  | 0.1 | -0.12 | Crazy Marble Stone Skirting
Staircae-1
| Tread | Sqm | 21 | 0.3 |  | 1.2 | 7.56 | Kota Stone Skirting
| Landing | Sqm | 2 | 3 |  | 1.2 | 7.2 | Kota Stone Skirting
| Head Master | Sqm | 1 | 20.8 |  | 0.1 | 2.08 | Crazy Marble Stone Skirting
| ded. D | Sqm | -1 | 1.2 |  | 0.1 | -0.12 | Crazy Marble Stone Skirting
| Class Room-6 Primary | Sqm | 1 | 29.2 |  | 0.1 | 2.92 | Crazy Marble Stone Skirting
| ded. D | Sqm | -1 | 1.2 |  | 0.1 | -0.12 | Crazy Marble Stone Skirting
| Class Room-7 Primary | Sqm | 1 | 29.2 |  | 0.1 | 2.92 | Crazy Marble Stone Skirting
| ded. D | Sqm | -1 | 1.2 |  | 0.1 | -0.12 | Crazy Marble Stone Skirting
| Class Room-8 Primary | Sqm | 1 | 29.2 |  | 0.1 | 2.92 | Crazy Marble Stone Skirting
| ded. D | Sqm | -1 | 1.2 |  | 0.1 | -0.12 | Crazy Marble Stone Skirting
| Class Room-9 Primary | Sqm | 1 | 29.2 |  | 0.1 | 2.92 | Crazy Marble Stone Skirting
| ded. D | Sqm | -1 | 1.2 |  | 0.1 | -0.12 | Crazy Marble Stone Skirting
| Art & Craft | Sqm | 1 | 35.2 |  | 0.1 | 3.52 | Crazy Marble Stone Skirting
| ded. D | Sqm | -1 | 1.2 |  | 0.1 | -0.12 | Crazy Marble Stone Skirting
| Class Room-10 Primary | Sqm | 1 | 29.2 |  | 0.1 | 2.92 | Crazy Marble Stone Skirting
| ded. D | Sqm | -1 | 1.2 |  | 0.1 | -0.12 | Crazy Marble Stone Skirting
| Staff Toilet She | Sqm | 1 | 11.16 |  | 2.25 | 25.11 | Crazy Ceramic Tile Dado
| ded. D1 | Sqm | -1 | 1 |  | 2.25 | -2.25 | Crazy Ceramic Tile Dado
| ded. D3 | Sqm | -2 | 0.75 |  | 2.1 | -3.15 | Crazy Ceramic Tile Dado
| ded. V1 | Sqm | -1 | 0.6 |  | 0.6 | -0.36 | Crazy Ceramic Tile Dado
| WC | Sqm | 2 | 4.42 |  | 2.25 | 19.89 | Crazy Ceramic Tile Dado
| ded. D3 | Sqm | -2 | 0.75 |  | 2.1 | -3.15 | Crazy Ceramic Tile Dado
| ded. V1 | Sqm | -2 | 0.6 |  | 0.6 | -0.72 | Crazy Ceramic Tile Dado
| Staff Toilet He | Sqm | 1 | 15.38 |  | 2.25 | 34.605 | Crazy Ceramic Tile Dado
| ded. D1 | Sqm | -1 | 1 |  | 2.25 | -2.25 | Crazy Ceramic Tile Dado
| ded. D3 | Sqm | -2 | 0.75 |  | 2.1 | -3.15 | Crazy Ceramic Tile Dado
| ded. V1 | Sqm | -1 | 0.6 |  | 0.6 | -0.36 | Crazy Ceramic Tile Dado
| WC | Sqm | 2 | 4.36 |  | 2.25 | 19.62 | Crazy Ceramic Tile Dado
| ded. D3 | Sqm | -2 | 0.75 |  | 2.1 | -3.15 | Crazy Ceramic Tile Dado
| ded. V1 | Sqm | -1 | 0.6 |  | 0.6 | -0.36 | Crazy Ceramic Tile Dado
| Toilet F Handicapt | Sqm | 1 | 7.2 |  | 2.25 | 16.2 | Crazy Ceramic Tile Dado
| ded. D1 | Sqm | -1 | 1 |  | 2.25 | -2.25 | Crazy Ceramic Tile Dado
| ded. V1 | Sqm | -1 | 0.6 |  | 0.6 | -0.36 | Crazy Ceramic Tile Dado
| Toilet F | Sqm | 1 | 13.37 |  | 2.25 | 30.0825 | Crazy Ceramic Tile Dado
| ded. D3 | Sqm | -4 | 0.75 |  | 2.1 | -6.3 | Crazy Ceramic Tile Dado
| ded. D1 | Sqm | -1 | 1 |  | 2.25 | -2.25 | Crazy Ceramic Tile Dado
| ded. V1 | Sqm | -1 | 0.6 |  | 0.6 | -0.36 | Crazy Ceramic Tile Dado
| WC | Sqm | 3 | 4.4 |  | 2.25 | 29.7 | Crazy Ceramic Tile Dado
| ded. V1 | Sqm | -1 | 0.6 |  | 0.6 | -0.36 | Crazy Ceramic Tile Dado
| ded. D3 | Sqm | -3 | 0.75 |  | 2.1 | -4.725 | Crazy Ceramic Tile Dado
| Bath | Sqm | 1 | 5.88 |  | 2.25 | 13.23 | Crazy Ceramic Tile Dado
| ded. V1 | Sqm | -1 | 0.6 |  | 0.6 | -0.36 | Crazy Ceramic Tile Dado
| ded. D3 | Sqm | -1 | 0.75 |  | 2.1 | -1.575 | Crazy Ceramic Tile Dado
| Toilet M | Sqm | 1 | 29.92 |  | 2.25 | 67.32 | Crazy Ceramic Tile Dado
| ded. D1 | Sqm | -1 | 1 |  | 2.25 | -2.25 | Crazy Ceramic Tile Dado
| ded. D3 | Sqm | -5 | 0.75 |  | 2.1 | -7.875 | Crazy Ceramic Tile Dado
| ded. V1 | Sqm | -1 | 0.6 |  | 0.6 | -0.36 | Crazy Ceramic Tile Dado
| WC | Sqm | 4 | 4.4 |  | 2.25 | 39.6 | Crazy Ceramic Tile Dado
| ded. D3 | Sqm | -4 | 0.75 |  | 2.1 | -6.3 | Crazy Ceramic Tile Dado
| ded. V1 | Sqm | -4 | 0.6 |  | 0.6 | -1.44 | Crazy Ceramic Tile Dado
| Bath | Sqm | 1 | 5.65 |  | 2.25 | 12.7125 | Crazy Ceramic Tile Dado
| ded. D3 | Sqm | -1 | 0.75 |  | 2.1 | -1.575 | Crazy Ceramic Tile Dado
| ded. V1 | Sqm | -1 | 0.6 |  | 0.6 | -0.36 | Crazy Ceramic Tile Dado
| Supw Workshop | Sqm | 1 | 35.2 |  | 0.1 | 3.52 | Crazy Marble Stone Skirting
| ded. D | Sqm | -2 | 1.2 |  | 0.1 | -0.24 | Crazy Marble Stone Skirting
| ded. D | Sqm | -1 | 0.9 |  | 0.1 | -0.09 | Crazy Marble Stone Skirting
| Teacher's Room Museum | Sqm | 1 | 21.2 |  | 0.1 | 2.12 | Crazy Marble Stone Skirting
| ded. D | Sqm | -2 | 0.9 |  | 0.1 | -0.18 | Crazy Marble Stone Skirting
| Biology Lab | Sqm | 1 | 31.6 |  | 0.1 | 3.16 | Crazy Marble Stone Skirting
| ded. D | Sqm | -2 | 1.2 |  | 0.1 | -0.24 | Crazy Marble Stone Skirting
| Computer Room-2 | Sqm | 1 | 35.2 |  | 0.1 | 3.52 | Crazy Marble Stone Skirting
| ded. D | Sqm | -1 | 1.2 |  | 0.1 | -0.12 | Crazy Marble Stone Skirting
Staircae-2
| Tread | Sqm | 22 | 0.3 |  | 1.2 | 7.92 | Kota Stone Skirting
| Landing | Sqm | 1 | 4.683 |  | 1.2 | 5.6196 | Kota Stone Skirting
| Middle Class Room-4 | Sqm | 1 | 29.2 |  | 0.1 | 2.92 | Crazy Marble Stone Skirting
| ded. D | Sqm | -1 | 1.2 |  | 0.1 | -0.12 | Crazy Marble Stone Skirting
| Toilet Handicapt | Sqm | 1 | 7.57 |  | 2.25 | 17.0325 | Crazy Ceramic Tile Dado
| ded. D1 | Sqm | -1 | 1 |  | 2.25 | -2.25 | Crazy Ceramic Tile Dado
| ded. V1 | Sqm | -1 | 0.6 |  | 0.6 | -0.36 | Crazy Ceramic Tile Dado
| Toilet F | Sqm | 1 | 21.43 |  | 2.25 | 48.2175 | Crazy Ceramic Tile Dado
| ded. D1 | Sqm | -1 | 1 |  | 2.25 | -2.25 | Crazy Ceramic Tile Dado
| ded. D3 | Sqm | -7 | 0.75 |  | 2.1 | -11.025 | Crazy Ceramic Tile Dado
| ded. Opening | Sqm | -1 | 1.5 |  | 2.25 | -3.375 | Crazy Ceramic Tile Dado
| ded. V1 | Sqm | -1 | 0.6 |  | 0.6 | -0.36 | Crazy Ceramic Tile Dado
| WC | Sqm | 6 | 4.4 |  | 2.25 | 59.4 | Crazy Ceramic Tile Dado
| ded. D3 | Sqm | -6 | 0.75 |  | 2.1 | -9.45 | Crazy Ceramic Tile Dado
| ded. V | Sqm | -1 | 0.6 |  | 0.6 | -0.36 | Crazy Ceramic Tile Dado
| Bath | Sqm | 1 | 4.4 |  | 2.25 | 9.9 | Crazy Ceramic Tile Dado
| ded. D3 | Sqm | -1 | 0.75 |  | 2.1 | -1.575 | Crazy Ceramic Tile Dado
| Toilet M | Sqm | 1 | 22.48 |  | 2.25 | 50.58 | Crazy Ceramic Tile Dado
| ded. D3 | Sqm | -5 | 0.75 |  | 2.1 | -7.875 | Crazy Ceramic Tile Dado
| ded. D1 | Sqm | -1 | 1 |  | 2.25 | -2.25 | Crazy Ceramic Tile Dado
| ded. V1 | Sqm | -1 | 0.6 |  | 0.6 | -0.36 | Crazy Ceramic Tile Dado
| WC | Sqm | 5 | 4.4 |  | 2.25 | 49.5 | Crazy Ceramic Tile Dado
| ded. V1 | Sqm | -1 | 0.6 |  | 0.6 | -0.36 | Crazy Ceramic Tile Dado
| ded. D3 | Sqm | -5 | 0.75 |  | 2.1 | -7.875 | Crazy Ceramic Tile Dado
| Bath | Sqm | 1 | 4.4 |  | 2.25 | 9.9 | Crazy Ceramic Tile Dado
| ded. D3 | Sqm | -1 | 0.75 |  | 2.1 | -1.575 | Crazy Ceramic Tile Dado
| Middle Class Room-5 | Sqm | 1 | 29.2 |  | 0.1 | 2.92 | Crazy Marble Stone Skirting
| ded. D | Sqm | -1 | 1.2 |  | 0.1 | -0.12 | Crazy Marble Stone Skirting
| Middle Class Room-6 | Sqm | 1 | 29.2 |  | 0.1 | 2.92 | Crazy Marble Stone Skirting
| ded. D | Sqm | -1 | 1.2 |  | 0.1 | -0.12 | Crazy Marble Stone Skirting
| Secondary & HS Class Room-5 | Sqm | 1 | 29.2 |  | 0.1 | 2.92 | Crazy Marble Stone Skirting
| ded. D | Sqm | -1 | 1.2 |  | 0.1 | -0.12 | Crazy Marble Stone Skirting
| Secondary & HS Class Room-6 | Sqm | 1 | 29.2 |  | 0.1 | 2.92 | Crazy Marble Stone Skirting
| ded. D | Sqm | -1 | 1.2 |  | 0.1 | -0.12 | Crazy Marble Stone Skirting
| Resource Room | Sqm | 1 | 29.2 |  | 0.1 | 2.92 | Crazy Marble Stone Skirting
| ded. D | Sqm | -1 | 1.2 |  | 0.1 | -0.12 | Crazy Marble Stone Skirting
| Secondary & HS Class Room-7 | Sqm | 1 | 29.2 |  | 0.1 | 2.92 | Crazy Marble Stone Skirting
| ded. D | Sqm | -1 | 1.2 |  | 0.1 | -0.12 | Crazy Marble Stone Skirting
| Secondary & HS Class Room-8 | Sqm | 1 | 29.2 |  | 0.1 | 2.92 | Crazy Marble Stone Skirting
| ded. D | Sqm | -1 | 1.2 |  | 0.1 | -0.12 | Crazy Marble Stone Skirting
| General Store | Sqm | 1 | 28 |  | 0.1 | 2.8 | Kota Stone Skirting
| ded. D | Sqm | -2 | 1.2 |  | 0.1 | -0.24 | Kota Stone Skirting
| Math Lab | Sqm | 1 | 28 |  | 0.1 | 2.8 | Crazy Marble Stone Skirting
| ded. D | Sqm | -2 | 1.2 |  | 0.1 | -0.24 | Crazy Marble Stone Skirting
Terrace. Floor
| Mumty-1 | Sqm | 1 | 17.4 |  | 0.1 | 1.74 | Kota Stone Skirting
| ded. D | Sqm | -1 | 1.2 |  | 0.1 | -0.12 | Kota Stone Skirting
| Mumty-2 | Sqm | 1 | 15.96 |  | 0.1 | 1.596 | Kota Stone Skirting
| ded. D | Sqm | -1 | 1.2 |  | 0.1 | -0.12 | Kota Stone Skirting
[6 empty] | T.Qty. | 1834.8782
| Ceiling | [6 empty] | 2645.0048
Gr. Floor
| Corridor | Sqm | 1 | 608.88 |  |  | 608.88 | Acrylic Paint
|  | Sqm | 1 | 69.2 |  |  | 69.2 | Acrylic Paint
|  | Sqm | 1 | 120.31 |  |  | 120.31 | Acrylic Paint
|  | Sqm | 1 | 2.1 | 33.38 |  | 70.098 | Acrylic Paint
| ded. Area | Sqm | -1 | 194.79 |  |  | -194.79 | Acrylic Paint
| Staff Common Room | Sqm | 1 | 45.41 |  |  | 45.41 | Acrylic Paint
| Pantry | Sqm | 1 | 1.5 | 2.1 |  | 3.15 | Acrylic Paint
| Examin Room | Sqm | 1 | 7 | 3.385 |  | 23.695 | Acrylic Paint
| Medical Room | Sqm | 1 | 7 | 3.385 |  | 23.695 | Acrylic Paint
| Staircase-1 | Sqm | 1 | 18.36 |  |  | 18.36 | Acrylic Paint
| Tread | Sqm | 21 | 1.5 | 0.3 |  | 9.45 | Acrylic Paint
| Landing | Sqm | 2 | 1.5 | 1.5 |  | 4.5 | Acrylic Paint
| SS /GEO/ Resource Room Primary | Sqm | 1 | 7 | 3.4 |  | 23.8 | Acrylic Paint
| Class Room-1 Primary | Sqm | 1 | 49.9 |  |  | 49.9 | Acrylic Paint
| Class Room-2 Primary | Sqm | 1 | 49.9 |  |  | 49.9 | Acrylic Paint
| Class Room-3 Primary | Sqm | 1 | 49.9 |  |  | 49.9 | Acrylic Paint
| Class Room-4 Primary | Sqm | 1 | 49.9 |  |  | 49.9 | Acrylic Paint
| Activity Room | Sqm | 1 | 8 | 7 |  | 56 | Acrylic Paint
| Store | Sqm | 1 | 3.6 | 3.385 |  | 12.186 | Acrylic Paint
| Teacher 's Room | Sqm | 1 | 3.6 | 3.385 |  | 12.186 | Acrylic Paint
| Class Room-5 Primary | Sqm | 1 | 49.9 |  |  | 49.9 | Acrylic Paint
| Staff Toilet She | Sqm | 1 | 5.81 |  |  | 5.81 | Acrylic Paint
| WC | Sqm | 2 | 1.2 | 1.01 |  | 2.424 | Acrylic Paint
| Staff Toilet He | Sqm | 1 | 10.45 |  |  | 10.45 | Acrylic Paint
| WC | Sqm | 2 | 1 | 1.18 |  | 2.36 | Acrylic Paint
| Toilet F Handicapt | Sqm | 1 | 1.8 | 1.8 |  | 3.24 | Acrylic Paint
| Toilet F | Sqm | 1 | 8.13 |  |  | 8.13 | Acrylic Paint
| WC | Sqm | 3 | 1 | 1.2 |  | 3.6 | Acrylic Paint
| Bath | Sqm | 1 | 1.74 | 1.2 |  | 2.088 | Acrylic Paint
| Toilet M | Sqm | 1 | 22.2 |  |  | 22.2 | Acrylic Paint
| WC | Sqm | 4 | 1 | 1.2 |  | 4.8 | Acrylic Paint
| Bath | Sqm | 1 | 1.625 | 1.2 |  | 1.95 | Acrylic Paint
| Teacher 's Room | Sqm | 1 | 7 | 3.6 |  | 25.2 | Acrylic Paint
| Chemistry Lab | Sqm | 1 | 8.8 | 7 |  | 61.6 | Acrylic Paint
| Teacher 's Room Store Cum Prep | Sqm | 1 | 3.6 | 7 |  | 25.2 | Acrylic Paint
| Physics Lab | Sqm | 1 | 8.8 | 7 |  | 61.6 | Acrylic Paint
| Computer Room -1 | Sqm | 1 | 10.6 | 7 |  | 74.2 | Acrylic Paint
| Staircase-2 | Sqm | 1 | 15.28 |  |  | 15.28 | Acrylic Paint
| Tread | Sqm | 22 | 1.5 | 0.3 |  | 9.9 | Acrylic Paint
| Landing | Sqm | 1 | 1.5 | 3.183 |  | 4.7745 | Acrylic Paint
| Middle Class Room-1 | Sqm | 1 | 49.9 |  |  | 49.9 | Acrylic Paint
| Toilet Handicapt | Sqm | 1 | 1.8 | 1.985 |  | 3.573 | Acrylic Paint
| Toilet F | Sqm | 1 | 13.25 |  |  | 13.25 | Acrylic Paint
| WC | Sqm | 6 | 1.2 | 1 |  | 7.2 | Acrylic Paint
| Bath | Sqm | 1 | 1.2 | 1 |  | 1.2 | Acrylic Paint
| Toilet M | Sqm | 1 | 20 |  |  | 20 | Acrylic Paint
| WC | Sqm | 5 | 1.2 | 1 |  | 6 | Acrylic Paint
| Bath | Sqm | 1 | 1.2 | 1 |  | 1.2 | Acrylic Paint
| Middle Class Room-3 | Sqm | 1 | 49.9 |  |  | 49.9 | Acrylic Paint
| Middle Class Room-2 | Sqm | 1 | 49.9 |  |  | 49.9 | Acrylic Paint
| NCC | Sqm | 1 | 49.9 |  |  | 49.9 | Acrylic Paint
| Secondary & HS Class Room-1 | Sqm | 1 | 49.9 |  |  | 49.9 | Acrylic Paint
| Secondary & HS Class Room-2 | Sqm | 1 | 49.9 |  |  | 49.9 | Acrylic Paint
| PET | Sqm | 1 | 49.9 |  |  | 49.9 | Acrylic Paint
| Secondary & HS Class Room-4 | Sqm | 1 | 49.9 |  |  | 49.9 | Acrylic Paint
| Secondary & HS Class Room-3 | Sqm | 1 | 49.9 |  |  | 49.9 | Acrylic Paint
| Office | Sqm | 1 | 7 | 7 |  | 49 | Acrylic Paint
| Principal Room | Sqm | 1 | 45.42 |  |  | 45.42 | Acrylic Paint
| Toilet | Sqm | 1 | 2.1 | 1.5 |  | 3.15 | Acrylic Paint
| Ramp Inner | Sqm | 1 | 4 | 24.24 |  | 96.96 | Acrylic Paint
Main Entry Steps
| Tread | Sqm | 3 | 9 | 0.3 |  | 8.1 | Acrylic Paint
| Landing | Sqm | 1 | 9 | 1.2 |  | 10.8 | Acrylic Paint
| Porch | Sqm | 1 | 7.9 | 9 |  | 71.1 | Acrylic Paint
1st. Floor
| Corridor | Sqm | 1 | 150.78 |  |  | 150.78 | Acrylic Paint
|  | Sqm | 1 | 502.33 |  |  | 502.33 | Acrylic Paint
|  | Sqm | 1 | 357.29 |  |  | 357.29 | Acrylic Paint
| ded. Open area | Sqm | -1 | 13.67 |  |  | -13.67 | Acrylic Paint
| ded. Open area | Sqm | -1 | 201.29 |  |  | -201.29 | Acrylic Paint
| ded. Open area | Sqm | -1 | 159.19 |  |  | -159.19 | Acrylic Paint
| Book Store | Sqm | 1 | 2.3 | 7 |  | 16.1 | Acrylic Paint
| Library | Sqm | 1 | 7 | 11.7 |  | 81.9 | Acrylic Paint
Staircae-1
| Tread | Sqm | 21 | 1.5 | 0.3 |  | 9.45 | Acrylic Paint
| Landing | Sqm | 2 | 1.5 | 1.5 |  | 4.5 | Acrylic Paint
| Head Master | Sqm | 1 | 3.4 | 7 |  | 23.8 | Acrylic Paint
| Class Room-6 Primary | Sqm | 1 | 49.9 |  |  | 49.9 | Acrylic Paint
| Class Room-7 Primary | Sqm | 1 | 49.9 |  |  | 49.9 | Acrylic Paint
| Class Room-8 Primary | Sqm | 1 | 49.9 |  |  | 49.9 | Acrylic Paint
| Class Room-9 Primary | Sqm | 1 | 49.9 |  |  | 49.9 | Acrylic Paint
| Art & Craft | Sqm | 1 | 7 | 10.6 |  | 74.2 | Acrylic Paint
| Class Room-10 Primary | Sqm | 1 | 49.9 |  |  | 49.9 | Acrylic Paint
| Staff Toilet She | Sqm | 1 | 5.81 |  |  | 5.81 | Acrylic Paint
| WC | Sqm | 2 | 1.2 | 1.01 |  | 2.424 | Acrylic Paint
| Staff Toilet He | Sqm | 1 | 10.45 |  |  | 10.45 | Acrylic Paint
| WC | Sqm | 2 | 1 | 1.18 |  | 2.36 | Acrylic Paint
| Toilet F Handicapt | Sqm | 1 | 1.8 | 1.8 |  | 3.24 | Acrylic Paint
| Toilet F | Sqm | 1 | 8.13 |  |  | 8.13 | Acrylic Paint
| WC | Sqm | 3 | 1 | 1.2 |  | 3.6 | Acrylic Paint
| Bath | Sqm | 1 | 1.74 | 1.2 |  | 2.088 | Acrylic Paint
| Toilet M | Sqm | 1 | 22.2 |  |  | 22.2 | Acrylic Paint
| WC | Sqm | 4 | 1 | 1.2 |  | 4.8 | Acrylic Paint
| Bath | Sqm | 1 | 1.625 | 1.2 |  | 1.95 | Acrylic Paint
| Supw Workshop | Sqm | 1 | 7 | 10.6 |  | 74.2 | Acrylic Paint
| Teacher's Room Museum | Sqm | 1 | 7 | 3.6 |  | 25.2 | Acrylic Paint
| Biology Lab | Sqm | 1 | 61.46 |  |  | 61.46 | Acrylic Paint
| Computer Room-2 | Sqm | 1 | 7 | 10.6 |  | 74.2 | Acrylic Paint
Staircae-2
| Tread | Sqm | 22 | 1.5 | 0.3 |  | 9.9 | Acrylic Paint
| Landing | Sqm | 1 | 1.5 | 3.183 |  | 4.7745 | Acrylic Paint
| Middle Class Room-4 | Sqm | 1 | 49.9 |  |  | 49.9 | Acrylic Paint
| Toilet Handicapt | Sqm | 1 | 1.8 | 1.985 |  | 3.573 | Acrylic Paint
| Toilet F | Sqm | 1 | 13.25 |  |  | 13.25 | Acrylic Paint
| WC | Sqm | 6 | 1.2 | 1 |  | 7.2 | Acrylic Paint
| Bath | Sqm | 1 | 1.2 | 1 |  | 1.2 | Acrylic Paint
| Toilet M | Sqm | 1 | 20 |  |  | 20 | Acrylic Paint
| WC | Sqm | 5 | 1.2 | 1 |  | 6 | Acrylic Paint
| Bath | Sqm | 1 | 1.2 | 1 |  | 1.2 | Acrylic Paint
| Middle Class Room-5 | Sqm | 1 | 49.9 |  |  | 49.9 | Acrylic Paint
| Middle Class Room-6 | Sqm | 1 | 49.9 |  |  | 49.9 | Acrylic Paint
| Secondary & HS Class Room-5 | Sqm | 1 | 49.9 |  |  | 49.9 | Acrylic Paint
| Secondary & HS Class Room-6 | Sqm | 1 | 49.9 |  |  | 49.9 | Acrylic Paint
| Resource Room | Sqm | 1 | 49.9 |  |  | 49.9 | Acrylic Paint
| Secondary & HS Class Room-7 | Sqm | 1 | 49.9 |  |  | 49.9 | Acrylic Paint
| Secondary & HS Class Room-8 | Sqm | 1 | 49.9 |  |  | 49.9 | Acrylic Paint
| General Store | Sqm | 1 | 7 | 7 |  | 49 | Acrylic Paint
| Math Lab | Sqm | 1 | 7 | 7 |  | 49 | Acrylic Paint
Terrace. Floor
| Mumty-1 | Sqm | 1 | 18.36 |  |  | 18.36 | Acrylic Paint
| Mumty-2 | Sqm | 1 | 15.28 |  |  | 15.28 | Acrylic Paint
[6 empty] | Total Qty. | 4282.239
All Flooring
1 | Crazy Marble Stone Flooring | sqm | 1 | 3556.918 |  |  | 3556.918
2 | Kota Stone Flooring | sqm | 1 | 372.9618 |  |  | 372.9618
3 | Crazy Ceramic Tile Flooring | sqm | 1 | 427.7855 |  |  | 427.7855
4 | Turf Pavers Flooring | sqm | 1 | 109.02 |  |  | 109.02
5 | Brick Bat | sqm | 1 | 2351.9389 |  |  | 2351.9389
[6 empty] | All Total: | 6818.6242
All Dedo & Skirting
1 | Crazy Marble Stone Skirting | sqm | 1 | 196.1 |  |  | 196.1
2 | Kota Stone Dado | sqm | 1 | 645.6984 |  |  | 645.6984
3 | Crazy Ceramic Tile Dado | sqm | 1 | 914.94 |  |  | 914.94
4 | Kota Stone Skirting | sqm | 1 | 78.1398 |  |  | 78.1398
[6 empty] | All Total: | 1834.8782
All Ceiling
1 | Acrylic Paint | sqm | 1 | 4282.239 |  |  | 4282.239
[6 empty] | All Total: | 4282.239
1 | Extra for nosing
Gr. Floor
Staircase-1
| Tread | rmt | 21 | 1.5 |  |  | 31.5
Staircase-2
| Tread | rmt | 22 | 1.5 |  |  | 33
Steps
| Tread | rmt | 4 | 3 |  |  | 12
Stage
| Tread | rmt | 8 | 3.132 |  |  | 25.056
open to sky
| Tread | rmt | 8 | 2 |  |  | 16
Steel gate near
| Tread | rmt | 2 | 4.08 |  |  | 8.16
Main Entry Steps
| Tread | rmt | 3 | 9 |  |  | 27
1st. Floor
Staircae-1
| Tread | rmt | 21 | 1.5 |  |  | 31.5
Staircae-2
| Tread | rmt | 22 | 1.5 |  |  | 33
[6 empty] | T.Qty. | 217.216
2 | Single length up to 1.05 metre
Gr. Floor
Staircase-1
| Tread | Sqm | 21 | 1.5 | 0.3 |  | 9.45
| Riser | Sqm | 24 | 1.5 | 0.15 |  | 5.4
Staircase-2
| Tread | Sqm | 22 | 1.5 | 0.3 |  | 9.9
| Riser | Sqm | 24 | 1.5 | 0.15 |  | 5.4
Steps
| Tread | Sqm | 4 | 3 | 0.3 |  | 3.6
| Riser | Sqm | 6 | 3 | 0.15 |  | 2.7
Stage
| Tread | Sqm | 8 | 3.132 | 0.3 |  | 7.5168
| Riser | Sqm | 10 | 3.132 | 0.15 |  | 4.698
open to sky
| Tread | Sqm | 8 | 2 | 0.3 |  | 4.8
| Riser | Sqm | 10 | 2 | 0.15 |  | 3
Steel gate near
| Tread | Sqm | 2 | 4.08 | 0.3 |  | 2.448
| Riser | Sqm | 3 | 4.08 | 0.15 |  | 1.836
Main Entry Steps
| Tread | Sqm | 3 | 9 | 0.3 |  | 8.1
| Riser | Sqm | 4 | 9 | 0.15 |  | 5.4
1st. Floor
Staircae-1
| Tread | Sqm | 21 | 1.5 | 0.3 |  | 9.45
| Riser | Sqm | 24 | 1.5 | 0.15 |  | 5.4
Staircae-2
| Tread | Sqm | 22 | 1.5 | 0.3 |  | 9.9
| Riser | Sqm | 24 | 1.5 | 0.15 |  | 5.4
[6 empty] | T.Qty. | 104.3988
I | ROOFING:-
1 | Sheeting | sqm | 1 | 1134.21 |  |  | 1134.21
[6 empty] | T.Qty. | 1134.21
2 | Terrace Gola
| 1st Floor | metre | 1 | 161.43 |  |  | 161.43
| Terrace Floor | metre | 1 | 736.74 |  |  | 736.74
[6 empty] | Total Qty. | 898.17
3 | khurras
|  | each | 30 |  |  |  | 30
[6 empty] | Total Qty. | 30
J | FINISHING WORK:-
1 | Internal Plaster
Gr. Floor
| Corridor | Sqm | 1 | 289.74 |  | 2.15 | 622.941
|  | Sqm | 1 | 6.145 |  | 2.15 | 13.2118
|  | Sqm | 1 | 113.45 |  | 2.15 | 243.9175
| ded. D | Sqm | -30 | 1.2 |  | 1.35 | -48.6
| ded. D1 | Sqm | -8 | 1 |  | 1.35 | -10.8
| ded. V | Sqm | -43 | 1.5 |  | 0.45 | -29.025
| ded. W2 | Sqm | -4 | 1.5 |  | 1.35 | -8.1
| ded. Opening | Sqm | -1 | 8.7 |  | 1.8 | -15.66
| ded. Opening | Sqm | -1 | 19.256 |  | 1.8 | -34.6608
| ded. CD1 | Sqm | -1 | 4 |  | 1.35 | -5.4
| ded. Opening | Sqm | -1 | 24.54 |  | 1.8 | -44.172
| ded. Opening | Sqm | -1 | 21.256 |  | 1.8 | -38.2608
| ded. Opening | Sqm | -1 | 7.983 |  | 1.8 | -14.3694
| ded. DW1(D) | Sqm | -1 | 3 |  | 1.35 | -4.05
| ded. DW1(W) | Sqm | -2 | 2.1 |  | 1.35 | -5.67
| Column | Sqm | 38 | 0.3 |  | 2.95 | 211.1964
|  | Sqm | 1 | 1.36 |  | 2.95 | 4.012
|  | Sqm | 2 | 2.47 |  | 2.95 | 14.573
| Staff Common Room | Sqm | 1 | 27.99 |  | 3.25 | 90.9675
| ded. D | Sqm | -2 | 1.2 |  | 2.45 | -5.88
| ded. W2 | Sqm | -2 | 1.5 |  | 1.65 | -4.95
| ded. D3 | Sqm | -1 | 0.75 |  | 2.45 | -1.8375
| Pantry | Sqm | 1 | 7.2 |  | 3.25 | 23.4
| ded. D3 | Sqm | -1 | 0.75 |  | 2 | -1.5
| ded.V1 | Sqm | -1 | 0.6 |  | 0.9 | -0.54
| Examin Room | Sqm | 1 | 20.77 |  | 3.25 | 67.5025
| ded. D | Sqm | -1 | 1.2 |  | 2.45 | -2.94
| ded. W2 | Sqm | -1 | 1.5 |  | 1.65 | -2.475
| Medical Room | Sqm | 1 | 20.77 |  | 3.25 | 67.5025
| ded. D | Sqm | -1 | 1.2 |  | 2.45 | -2.94
| ded. W2 | Sqm | -1 | 1.5 |  | 1.65 | -2.475
| Staircase-1 | Sqm | 1 | 8.7 |  | 3.25 | 28.275
| ded. W2 | Sqm | -1 | 1.5 |  | 1.65 | -2.475
| SS /GEO/ Resource Room Primary | Sqm | 1 | 20.8 |  | 3.25 | 67.6
| ded. D | Sqm | -1 | 1.2 |  | 2.45 | -2.94
| ded. W2 | Sqm | -1 | 1.5 |  | 1.65 | -2.475
| Class Room-1 Primary | Sqm | 1 | 29.2 |  | 3.25 | 94.9
| ded. D | Sqm | -1 | 1.2 |  | 2.45 | -2.94
| ded. W2 | Sqm | -3 | 1.5 |  | 1.65 | -7.425
| ded. V | Sqm | -3 | 1.5 |  | 0.45 | -2.025
| Class Room-2 Primary | Sqm | 1 | 29.2 |  | 3.25 | 94.9
| ded. D | Sqm | -1 | 1.2 |  | 2.45 | -2.94
| ded. W2 | Sqm | -3 | 1.5 |  | 1.65 | -7.425
| ded. V | Sqm | -3 | 1.5 |  | 0.45 | -2.025
| Class Room-3 Primary | Sqm | 1 | 29.2 |  | 3.25 | 94.9
| ded. D | Sqm | -1 | 1.2 |  | 2.45 | -2.94
| ded. W2 | Sqm | -3 | 1.5 |  | 1.65 | -7.425
| ded. V | Sqm | -3 | 1.5 |  | 0.45 | -2.025
| Class Room-4 Primary | Sqm | 1 | 29.2 |  | 3.25 | 94.9
| ded. D | Sqm | -1 | 1.2 |  | 2.45 | -2.94
| ded. W2 | Sqm | -3 | 1.5 |  | 1.65 | -7.425
| ded. V | Sqm | -3 | 1.5 |  | 0.45 | -2.025
| Activity Room | Sqm | 1 | 30 |  | 3.25 | 97.5
| ded. D | Sqm | -2 | 1.2 |  | 2.45 | -5.88
| ded. W2 | Sqm | -3 | 1.5 |  | 1.65 | -7.425
| ded. V | Sqm | -3 | 1.5 |  | 0.45 | -2.025
| ded. D | Sqm | -2 | 1 |  | 2.45 | -4.9
| Store | Sqm | 1 | 13.97 |  | 3.25 | 45.4025
| ded. D1 | Sqm | -1 | 1 |  | 2.3 | -2.3
| Teacher 's Room | Sqm | 1 | 13.97 |  | 3.25 | 45.4025
| ded. D1 | Sqm | -1 | 1 |  | 2.45 | -2.45
| ded. W2 | Sqm | -1 | 1.5 |  | 1.65 | -2.475
| Class Room-5 Primary | Sqm | 1 | 29.2 |  | 3.25 | 94.9
| ded. D | Sqm | -1 | 1.2 |  | 2.45 | -2.94
| ded. W2 | Sqm | -3 | 1.5 |  | 1.65 | -7.425
| ded. V | Sqm | -3 | 1.5 |  | 0.45 | -2.025
| Staff Toilet She | Sqm | 1 | 11.16 |  | 1.25 | 13.95
| ded. D1 | Sqm | -1 | 1 |  | 0.45 | -0.45
| ded. V1 | Sqm | -1 | 0.6 |  | 0.45 | -0.27
| WC | Sqm | 2 | 4.42 |  | 1.25 | 11.05
| ded. V1 | Sqm | -2 | 0.6 |  | 0.45 | -0.54
| Staff Toilet He | Sqm | 1 | 15.38 |  | 1.25 | 19.225
| ded. D1 | Sqm | -1 | 1 |  | 0.45 | -0.45
| ded. V1 | Sqm | -1 | 0.6 |  | 0.45 | -0.27
| WC | Sqm | 2 | 4.36 |  | 1.25 | 10.9
| ded. V1 | Sqm | -1 | 0.6 |  | 0.45 | -0.27
| Toilet F Handicapt | Sqm | 1 | 7.2 |  | 1.25 | 9
| ded. D1 | Sqm | -1 | 1 |  | 0.45 | -0.45
| ded. V1 | Sqm | -1 | 0.6 |  | 0.45 | -0.27
| Toilet F | Sqm | 1 | 13.37 |  | 1.25 | 16.7125
| ded. D1 | Sqm | -1 | 1 |  | 0.45 | -0.45
| ded. V1 | Sqm | -1 | 0.6 |  | 0.45 | -0.27
| WC | Sqm | 3 | 4.4 |  | 1.25 | 16.5
| ded. V1 | Sqm | -1 | 0.6 |  | 0.45 | -0.27
| Bath | Sqm | 1 | 5.88 |  | 1.25 | 7.35
| Toilet M | Sqm | 1 | 29.92 |  | 1.25 | 37.4
| ded. D1 | Sqm | -1 | 1 |  | 0.45 | -0.45
| ded. V1 | Sqm | -1 | 0.6 |  | 0.45 | -0.27
| WC | Sqm | 4 | 4.4 |  | 1.25 | 22
| ded. V1 | Sqm | -4 | 0.6 |  | 0.45 | -1.08
| Bath | Sqm | 1 | 5.65 |  | 1.25 | 7.0625
| ded. V1 | Sqm | -1 | 0.6 |  | 0.45 | -0.27
| Teacher 's Room | Sqm | 1 | 21.2 |  | 3.25 | 68.9
| ded. D2 | Sqm | -1 | 0.9 |  | 2 | -1.8
| ded. W2 | Sqm | -1 | 1.5 |  | 1.65 | -2.475
| Chemistry Lab | Sqm | 1 | 31.6 |  | 3.25 | 102.7
| ded. D | Sqm | -2 | 1.2 |  | 2.45 | -5.88
| ded. W2 | Sqm | -2 | 1.5 |  | 1.65 | -4.95
| ded. V | Sqm | -2 | 1.5 |  | 0.45 | -1.35
| Teacher 's Room Store Cum Prep | Sqm | 1 | 21.2 |  | 3.25 | 68.9
| ded. D | Sqm | -1 | 0.9 |  | 2.45 | -2.205
| ded. W | Sqm | -1 | 1.5 |  | 1.65 | -2.475
| Physics Lab | Sqm | 1 | 31.6 |  | 3.25 | 102.7
| ded. D | Sqm | -2 | 1.2 |  | 2.45 | -5.88
| ded. W2 | Sqm | -2 | 1.5 |  | 1.65 | -4.95
| ded. V | Sqm | -2 | 1.5 |  | 0.45 | -1.35
| Computer Room -1 | Sqm | 1 | 35.2 |  | 3.25 | 114.4
| ded. D | Sqm | -2 | 1.2 |  | 2.45 | -5.88
| ded. W2 | Sqm | -2 | 1.5 |  | 1.65 | -4.95
| ded. V | Sqm | -3 | 1.5 |  | 0.6 | -2.7
| Staircase-2 | Sqm | 1 | 7.983 |  | 3.25 | 25.9447
| Middle Class Room-1 | Sqm | 1 | 29.2 |  | 3.25 | 94.9
| ded. D | Sqm | -1 | 1.2 |  | 2.45 | -2.94
| ded. W2 | Sqm | -3 | 1.5 |  | 1.65 | -7.425
| ded. V | Sqm | -3 | 1.5 |  | 0.45 | -2.025
| Toilet Handicapt | Sqm | 1 | 7.57 |  | 1.25 | 9.4625
| ded. D1 | Sqm | -1 | 1 |  | 0.45 | -0.45
| ded. V1 | Sqm | -1 | 0.6 |  | 0.45 | -0.27
| Toilet F | Sqm | 1 | 21.43 |  | 1.25 | 26.7875
| ded. D1 | Sqm | -1 | 1 |  | 0.45 | -0.45
| ded. Opening | Sqm | -1 | 1.5 |  | 0.95 | -1.425
| ded. V1 | Sqm | -1 | 0.6 |  | 0.45 | -0.27
| WC | Sqm | 6 | 4.4 |  | 1.25 | 33
| ded. V | Sqm | -1 | 0.6 |  | 0.45 | -0.27
| Bath | Sqm | 1 | 4.4 |  | 1.25 | 5.5
| Toilet M | Sqm | 1 | 22.48 |  | 1.25 | 28.1
| ded. D1 | Sqm | -1 | 1 |  | 0.45 | -0.45
| ded. V1 | Sqm | -1 | 0.6 |  | 0.45 | -0.27
| WC | Sqm | 5 | 4.4 |  | 1.25 | 27.5
| ded. V1 | Sqm | -1 | 0.6 |  | 0.45 | -0.27
| Bath | Sqm | 1 | 4.4 |  | 1.25 | 5.5
| Middle Class Room-3 | Sqm | 1 | 29.2 |  | 3.25 | 94.9
| ded. D | Sqm | -1 | 1.2 |  | 2.45 | -2.94
| ded. W2 | Sqm | -2 | 1.5 |  | 1.65 | -4.95
| ded. V | Sqm | -2 | 1.5 |  | 0.45 | -1.35
| Middle Class Room-2 | Sqm | 1 | 29.2 |  | 3.25 | 94.9
| ded. D | Sqm | -1 | 1.2 |  | 2.45 | -2.94
| ded. W2 | Sqm | -2 | 1.5 |  | 1.65 | -4.95
| ded. V | Sqm | -2 | 1.5 |  | 0.45 | -1.35
| NCC | Sqm | 1 | 29.2 |  | 3.25 | 94.9
| ded. D | Sqm | -1 | 1.2 |  | 2.45 | -2.94
| ded. W2 | Sqm | -2 | 1.5 |  | 1.65 | -4.95
| ded. V | Sqm | -2 | 1.5 |  | 0.45 | -1.35
| Secondary & HS Class Room-1 | Sqm | 1 | 29.2 |  | 3.25 | 94.9
| ded. D | Sqm | -1 | 1.2 |  | 2.45 | -2.94
| ded. W2 | Sqm | -3 | 1.5 |  | 1.65 | -7.425
| ded. V | Sqm | -3 | 1.5 |  | 0.45 | -2.025
| Secondary & HS Class Room-2 | Sqm | 1 | 29.2 |  | 3.25 | 94.9
| ded. D | Sqm | -1 | 1.2 |  | 2.45 | -2.94
| ded. W2 | Sqm | -3 | 1.5 |  | 1.65 | -7.425
| ded. V | Sqm | -3 | 1.5 |  | 0.45 | -2.025
| PET | Sqm | 1 | 29.2 |  | 3.25 | 94.9
| ded. D | Sqm | -1 | 1.2 |  | 2.45 | -2.94
| ded. W2 | Sqm | -3 | 1.5 |  | 1.65 | -7.425
| ded. V | Sqm | -3 | 1.5 |  | 0.45 | -2.025
| Secondary & HS Class Room-4 | Sqm | 1 | 29.2 |  | 3.25 | 94.9
| ded. D | Sqm | -1 | 1.2 |  | 2.45 | -2.94
| ded. W2 | Sqm | -3 | 1.5 |  | 1.65 | -7.425
| ded. V | Sqm | -3 | 1.5 |  | 0.45 | -2.025
| Secondary & HS Class Room-3 | Sqm | 1 | 29.2 |  | 3.25 | 94.9
| ded. D | Sqm | -1 | 1.2 |  | 2.45 | -2.94
| ded. W2 | Sqm | -3 | 1.5 |  | 1.65 | -7.425
| ded. V | Sqm | -3 | 1.5 |  | 0.45 | -2.025
| Office | Sqm | 1 | 28 |  | 3.25 | 91
| ded. D | Sqm | -1 | 1.2 |  | 2.45 | -2.94
| ded. W2 | Sqm | -2 | 1.5 |  | 1.65 | -4.95
| Principal Room | Sqm | 1 | 28 |  | 3.25 | 91
| ded. D | Sqm | -1 | 1.2 |  | 2.45 | -2.94
| ded. W2 | Sqm | -2 | 1.5 |  | 1.65 | -4.95
| ded. D3 | Sqm | -1 | 0.75 |  | 2 | -1.5
| Toilet | Sqm | 1 | 7.2 |  | 1.25 | 9
| ded. V | Sqm | -1 | 0.6 |  | 0.45 | -0.27
1st. Floor
| Corridor | Sqm | 1 | 238.45 |  | 2.15 | 512.6675
|  | Sqm | 1 | 110.78 |  | 2.15 | 238.177
|  | Sqm | 1 | 131.6 |  | 2.15 | 282.94
| ded. D | Sqm | -48 | 1.2 |  | 1.35 | -77.76
| ded. D1 | Sqm | -7 | 1 |  | 1.35 | -9.45
| ded. V | Sqm | -44 | 1.5 |  | 0.45 | -29.7
| ded. W2 | Sqm | -5 | 1.5 |  | 1.35 | -10.125
| ded. Opening | Sqm | -1 | 7.983 |  | 1.8 | -14.3694
| ded. Opening | Sqm | -1 | 12.24 |  | 1.8 | -22.032
| ded. W | Sqm | -2 | 2.1 |  | 1.35 | -5.67
| ded. Opening | Sqm | -1 | 83.99 |  | 1.8 | -151.182
| ded. Opening | Sqm | -1 | 47.91 |  | 1.8 | -86.238
| Column | Sqm | 38 | 0.3 |  | 2.95 | 211.1964
|  | Sqm | 1 | 1.36 |  | 2.95 | 4.012
|  | Sqm | 2 | 2.47 |  | 2.95 | 14.573
| Book Store | Sqm | 1 | 18.6 |  | 3.25 | 60.45
| ded. D | Sqm | -1 | 1 |  | 2.45 | -2.45
| Library | Sqm | 1 | 37.4 |  | 3.25 | 121.55
| ded. D | Sqm | -1 | 1.2 |  | 2.45 | -2.94
| ded. W2 | Sqm | -3 | 1.5 |  | 1.65 | -7.425
| Staircae-1 | Sqm | 1 | 8.7 |  | 3.25 | 28.275
| ded. W2 | Sqm | -1 | 1.5 |  | 1.65 | -2.475
| Head Master | Sqm | 1 | 20.8 |  | 3.25 | 67.6
| ded. D | Sqm | -1 | 1.2 |  | 2.45 | -2.94
| ded. W2 | Sqm | -1 | 1.5 |  | 1.65 | -2.475
| Class Room-6 Primary | Sqm | 1 | 29.2 |  | 3.25 | 94.9
| ded. D | Sqm | -1 | 1.2 |  | 2.45 | -2.94
| ded. W2 | Sqm | -3 | 1.5 |  | 1.65 | -7.425
| ded. V | Sqm | -3 | 1.5 |  | 0.45 | -2.025
| Class Room-7 Primary | Sqm | 1 | 29.2 |  | 3.25 | 94.9
| ded. D | Sqm | -1 | 1.2 |  | 2.45 | -2.94
| ded. W2 | Sqm | -3 | 1.5 |  | 1.65 | -7.425
| ded. V | Sqm | -3 | 1.5 |  | 0.45 | -2.025
| Class Room-8 Primary | Sqm | 1 | 29.2 |  | 3.25 | 94.9
| ded. D | Sqm | -1 | 1.2 |  | 2.45 | -2.94
| ded. W2 | Sqm | -3 | 1.5 |  | 1.65 | -7.425
| ded. V | Sqm | -3 | 1.5 |  | 0.45 | -2.025
| Class Room-9 Primary | Sqm | 1 | 29.2 |  | 3.25 | 94.9
| ded. D | Sqm | -1 | 1.2 |  | 2.45 | -2.94
| ded. W2 | Sqm | -3 | 1.5 |  | 1.65 | -7.425
| ded. V | Sqm | -3 | 1.5 |  | 0.45 | -2.025
| Art & Craft | Sqm | 1 | 35.2 |  | 3.25 | 114.4
| ded. D | Sqm | -1 | 1.2 |  | 2.45 | -2.94
| ded. W2 | Sqm | -2 | 1.5 |  | 1.65 | -4.95
| ded. V | Sqm | -2 | 1.5 |  | 0.45 | -1.35
| Class Room-10 Primary | Sqm | 1 | 29.2 |  | 3.25 | 94.9
| ded. D | Sqm | -1 | 1.2 |  | 2.45 | -2.94
| ded. W2 | Sqm | -3 | 1.5 |  | 1.65 | -7.425
| ded. V | Sqm | -3 | 1.5 |  | 0.45 | -2.025
| Staff Toilet She | Sqm | 1 | 11.16 |  | 1.25 | 13.95
| ded. D | Sqm | -1 | 1 |  | 0.45 | -0.45
| ded. V | Sqm | -1 | 0.6 |  | 0.45 | -0.27
| WC | Sqm | 2 | 4.42 |  | 1.25 | 11.05
| ded. V | Sqm | -2 | 0.6 |  | 0.45 | -0.54
| Staff Toilet He | Sqm | 1 | 15.38 |  | 1.25 | 19.225
| ded. D | Sqm | -1 | 1 |  | 0.45 | -0.45
| ded. V | Sqm | -1 | 0.6 |  | 0.45 | -0.27
| WC | Sqm | 2 | 4.36 |  | 1.25 | 10.9
| ded. V | Sqm | -1 | 0.6 |  | 0.45 | -0.27
| Toilet F Handicapt | Sqm | 1 | 7.2 |  | 1.25 | 9
| ded. D | Sqm | -1 | 1 |  | 0.45 | -0.45
| ded. V | Sqm | -1 | 0.6 |  | 0.45 | -0.27
| Toilet F | Sqm | 1 | 13.37 |  | 1.25 | 16.7125
| ded. D | Sqm | -1 | 1 |  | 0.45 | -0.45
| ded. V | Sqm | -1 | 0.6 |  | 0.45 | -0.27
| WC | Sqm | 3 | 4.4 |  | 1.25 | 16.5
| ded. V | Sqm | -1 | 0.6 |  | 0.45 | -0.27
| Bath | Sqm | 1 | 5.88 |  | 1.25 | 7.35
| Toilet M | Sqm | 1 | 29.92 |  | 1.25 | 37.4
| ded. D | Sqm | -1 | 1 |  | 0.45 | -0.45
| ded. V | Sqm | -1 | 0.6 |  | 0.45 | -0.27
| WC | Sqm | 4 | 4.4 |  | 1.25 | 22
| ded. V | Sqm | -4 | 0.6 |  | 0.45 | -1.08
| Bath | Sqm | 1 | 5.65 |  | 1.25 | 7.0625
| ded. V | Sqm | -1 | 0.6 |  | 0.45 | -0.27
| Supw Workshop | Sqm | 1 | 35.2 |  | 3.25 | 114.4
| ded. D | Sqm | -2 | 1.2 |  | 2.45 | -5.88
| ded. W | Sqm | -3 | 1.5 |  | 1.65 | -7.425
| ded. V | Sqm | -2 | 1.5 |  | 0.45 | -1.35
| ded. D | Sqm | -1 | 0.9 |  | 2.45 | -2.205
| Teacher's Room Museum | Sqm | 1 | 21.2 |  | 3.25 | 68.9
| ded. D | Sqm | -2 | 0.9 |  | 2.45 | -4.41
| ded. W | Sqm | -1 | 1.5 |  | 1.65 | -2.475
| Biology Lab | Sqm | 1 | 31.6 |  | 3.25 | 102.7
| ded. D | Sqm | -2 | 1.2 |  | 2.45 | -5.88
| ded. W2 | Sqm | -2 | 1.5 |  | 1.65 | -4.95
| ded. V | Sqm | -2 | 1.5 |  | 0.45 | -1.35
| Computer Room-2 | Sqm | 1 | 35.2 |  | 3.25 | 114.4
| ded. D | Sqm | -1 | 1.2 |  | 2.45 | -2.94
| ded. W2 | Sqm | -2 | 1.5 |  | 1.65 | -4.95
| ded. V | Sqm | -3 | 1.5 |  | 0.45 | -2.025
| Staircae-2 | Sqm | 1 | 7.983 |  | 3.25 | 25.9447
| Middle Class Room-4 | Sqm | 1 | 29.2 |  | 3.25 | 94.9
| ded. D | Sqm | -1 | 1.2 |  | 2.45 | -2.94
| ded. W2 | Sqm | -3 | 1.5 |  | 1.65 | -7.425
| ded. V | Sqm | -3 | 1.5 |  | 0.45 | -2.025
| Toilet Handicapt | Sqm | 1 | 7.57 |  | 1.25 | 9.4625
| ded. V | Sqm | -1 | 0.6 |  | 0.45 | -0.27
| Toilet F | Sqm | 1 | 21.43 |  | 1.25 | 26.7875
| ded. D | Sqm | -1 | 1 |  | 0.45 | -0.45
| ded. Opening | Sqm | -1 | 1.5 |  | 0.95 | -1.425
| ded. V | Sqm | -1 | 0.6 |  | 0.45 | -0.27
| WC | Sqm | 6 | 4.4 |  | 1.25 | 33
| ded. V | Sqm | -1 | 0.6 |  | 0.45 | -0.27
| Bath | Sqm | 1 | 4.4 |  | 1.25 | 5.5
| Toilet M | Sqm | 1 | 22.48 |  | 1.25 | 28.1
| ded. D | Sqm | -1 | 1 |  | 0.45 | -0.45
| ded. V | Sqm | -1 | 0.6 |  | 0.45 | -0.27
| WC | Sqm | -5 | 4.4 |  | 1.25 | -27.5
| ded. V | Sqm | -1 | 0.6 |  | 0.45 | -0.27
| Bath | Sqm | 1 | 4.4 |  | 1.25 | 5.5
| Middle Class Room-5 | Sqm | 1 | 29.2 |  | 3.25 | 94.9
| ded. D | Sqm | -1 | 1.2 |  | 2.45 | -2.94
| ded. W2 | Sqm | -2 | 1.5 |  | 1.65 | -4.95
| ded. V | Sqm | -2 | 1.5 |  | 0.45 | -1.35
| Middle Class Room-6 | Sqm | 1 | 29.2 |  | 3.25 | 94.9
| ded. D | Sqm | -1 | 1.2 |  | 2.45 | -2.94
| ded. W2 | Sqm | -2 | 1.5 |  | 1.65 | -4.95
| ded. V | Sqm | -2 | 1.5 |  | 0.45 | -1.35
| Secondary & HS Class Room-5 | Sqm | 1 | 29.2 |  | 3.25 | 94.9
| ded. D | Sqm | -1 | 1.2 |  | 2.45 | -2.94
| ded. W2 | Sqm | -3 | 1.5 |  | 1.65 | -7.425
| ded. V | Sqm | -3 | 1.5 |  | 0.45 | -2.025
| Secondary & HS Class Room-6 | Sqm | 1 | 29.2 |  | 3.25 | 94.9
| ded. D | Sqm | -1 | 1.2 |  | 2.45 | -2.94
| ded. W2 | Sqm | -3 | 1.5 |  | 1.65 | -7.425
| ded. V | Sqm | -3 | 1.5 |  | 0.45 | -2.025
| Resource Room | Sqm | 1 | 29.2 |  | 3.25 | 94.9
| ded. D | Sqm | -1 | 1.2 |  | 2.45 | -2.94
| ded. W2 | Sqm | -3 | 1.5 |  | 1.65 | -7.425
| ded. V | Sqm | -3 | 1.5 |  | 0.45 | -2.025
| Secondary & HS Class Room-7 | Sqm | 1 | 29.2 |  | 3.25 | 94.9
| ded. D | Sqm | -1 | 1.2 |  | 2.45 | -2.94
| ded. W2 | Sqm | -3 | 1.5 |  | 1.65 | -7.425
| ded. V | Sqm | -3 | 1.5 |  | 0.45 | -2.025
| Secondary & HS Class Room-8 | Sqm | 1 | 29.2 |  | 3.25 | 94.9
| ded. D | Sqm | -1 | 1.2 |  | 2.45 | -2.94
| ded. W2 | Sqm | -3 | 1.5 |  | 1.65 | -7.425
| ded. V | Sqm | -3 | 1.5 |  | 0.45 | -2.025
| General Store | Sqm | 1 | 28 |  | 3.25 | 91
| ded. D | Sqm | -2 | 1.2 |  | 2.45 | -5.88
| ded. W | Sqm | -2 | 1.5 |  | 1.65 | -4.95
| Math Lab | Sqm | 1 | 28 |  | 3.25 | 91
| ded. D | Sqm | -2 | 1.2 |  | 2.45 | -5.88
| ded. W | Sqm | -2 | 1.5 |  | 1.65 | -4.95
| Cutout Parapet Wall | Sqm | 2 | 18.6 |  | 0.45 | 16.74
|  | Sqm | 2 | 51.55 |  | 0.45 | 46.395
|  | Sqm | 2 | 127.35 |  | 0.45 | 114.615
|  | Sqm | 2 | 56.98 |  | 0.45 | 51.282
|  | Sqm | 2 | 29.78 |  | 0.45 | 26.802
Terrace. Floor
| Mumty-1 | Sqm | 1 | 17.4 |  | 2.45 | 42.63
| ded. D | Sqm | -1 | 1.2 |  | 2.1 | -2.52
| ded. W2 | Sqm | -1 | 1.5 |  | 1.65 | -2.475
| Mumty-2 | Sqm | 1 | 15.96 |  | 2.45 | 39.102
| ded. D | Sqm | -1 | 1.2 |  | 2.1 | -2.52
| Cutout Parapet Wall | Sqm | 2 | 18.6 |  | 0.45 | 16.74
|  | Sqm | 2 | 51.55 |  | 0.45 | 46.395
|  | Sqm | 2 | 56.98 |  | 0.45 | 51.282
|  | Sqm | 2 | 29.78 |  | 0.45 | 26.802
[6 empty] | T.Qty. | 6948.0477
2 | EXTERNAL Plaster
GR. Floor
| External Plaster | Sqm | 1 | 475.03 |  | 3.5 | 1662.605
| ded. W2 | Sqm | -58 | 1.5 |  | 1.65 | -143.55
| ded. V1 | Sqm | -18 | 0.6 |  | 0.9 | -9.72
| ded. W1 | Sqm | -6 | 2.1 |  | 1.65 | -20.79
| ded. Opening | Sqm | -1 | 29.785 |  | 3.05 | -90.8443
| ded. CD1 | Sqm | -1 | 4 |  | 2.45 | -9.8
| ded. V | Sqm | -5 | 1.5 |  | 0.6 | -4.5
| ded. DW1(D) | Sqm | -1 | 3 |  | 2.55 | -7.65
| ded. DW1(W) | Sqm | -2 | 2.1 |  | 2.1 | -8.82
| ded. Opening | Sqm | -1 | 4 |  | 3.05 | -12.2
| Planter External | Sqm | 2 | 8.575 |  | 0.9 | 15.435
|  | Sqm | 2 | 7.692 |  | 0.9 | 13.8456
| Planter External | Sqm | 2 | 8.99 |  | 0.9 | 16.182
|  | Sqm | 2 | 8.13 |  | 0.9 | 14.634
[5 empty] | A | Total Qty. | 1414.8274
1st Floor
| External Plaster | Sqm | 1 | 462.81 |  | 3.5 | 1619.835
| ded. W2 | Sqm | -54 | 1.5 |  | 1.65 | -133.65
| ded. V1 | Sqm | -16 | 0.6 |  | 0.9 | -8.64
| ded. W1 | Sqm | -8 | 2.1 |  | 1.65 | -27.72
| ded. Opening | Sqm | -1 | 29.785 |  | 3.05 | -90.8443
| ded. V | Sqm | -3 | 1.5 |  | 0.6 | -2.7
| ded. Opening | Sqm | -1 | 4.23 |  | 3.05 | -12.9015
| ded. D2 | Sqm | -1 | 0.9 |  | 2.1 | -1.89
| ded. D | Sqm | -3 | 1.2 |  | 2.55 | -9.18
| Parapet Wall outer | Sqm | 1 | 26.71 |  | 0.9 | 24.039
| Parapet Wall inner | Sqm | 1 | 21.23 |  | 0.9 | 19.107
| Parapet Wall outer | Sqm | 1 | 16.32 |  | 0.9 | 14.688
| Parapet Wall inner | Sqm | 1 | 11.06 |  | 0.9 | 9.954
| Parapet Wall outer | Sqm | 1 | 1.8 |  | 0.9 | 1.62
| Parapet Wall inner | Sqm | 1 | 1.8 |  | 0.9 | 1.62
| Parapet Wall outer | Sqm | 1 | 29 |  | 0.9 | 26.1
| Parapet Wall inner | Sqm | 1 | 28.54 |  | 0.9 | 25.686
[5 empty] | B | Total Qty. | 1455.1233
Terrace Floor
| Mumty-1 | Sqm | 1 | 19.08 |  | 2.7 | 51.516
| ded. D | Sqm | -1 | 1.2 |  | 2.1 | -2.52
| ded. W2 | Sqm | -1 | 1.5 |  | 1.65 | -2.475
| Mumty-1 | Sqm | 1 | 16.9 |  | 2.7 | 45.63
| ded. D | Sqm | -1 | 1.2 |  | 2.1 | -2.52
| Parapet Wall outer | Sqm | 1 | 447.3 |  | 0.9 | 402.57
| Parapet Wall inner | Sqm | 1 | 447.3 |  | 0.9 | 402.57
| Below Sheet | Sqm | 2 | 127.35 |  | 1.5 | 382.05
[5 empty] | C | Total Qty. | 1276.821
|  |  |  | (A+B+C) |  | T.Qty. | 4146.7716
3 | Extra for plastering In 10m
Terrace Floor
| Mumty-1 | Sqm | 1 | 19.08 |  | 0.6 | 11.448
| Mumty-1 | Sqm | 1 | 16.9 |  | 0.6 | 10.14
[6 empty] | Total Qty. | 21.588
K | ALUMINIUM WORK
1 | Aluminium Frame |  |  |  |  | wt./sqm
| dw1 | Sqm | 1 | 3 | 2.55 | 5.67 | 43.3755
|  | Sqm | 2 | 2 | 2.1 | 3.82 | 32.088
| W1 | Sqm | 14 | 2.1 | 1.65 | 3.82 | 185.3082
| W2 | Sqm | 115 | 1.5 | 1.65 | 3.82 | 1087.2675
| V | Sqm | 91 | 1.5 | 0.45 | 3.82 | 234.6435
| V1 | Sqm | 38 | 0.6 | 0.9 | 3.82 | 78.3864
[6 empty] | Total Qty. | 1661.0691
2 | Aluminium Shutter |  |  |  |  | wt./sqm
| dw1 | Sqm | 1 | 3 | 2.55 | 5.96 | 45.594
|  | Sqm | 2 | 2 | 2.1 | 5.62 | 47.208
[6 empty] | Total Qty. | 92.802
3 | 4mm thick glass
| dw1 | Sqm | 2 | 2 |  | 2.1 | 8.4
[6 empty] | Total Qty. | 8.4
4 | 5.5mm thick glass
| dw1 | Sqm | 1 | 3 |  | 2.55 | 7.65
[6 empty] | Total Qty. | 3.825 | 50% taken
5 | Pre-laminated particle board
| dw1 | Sqm | 1 | 3 |  | 2.55 | 7.65
[6 empty] | Total Qty. | 3.825 | 50% taken
6 | Floor spring
| dw1 | each | 1 | 2 |  |  | 2
[6 empty] | Total Qty. | 2
7 | Aluminium grill |  |  |  |  | wt./sqm
| W1 | Sqm | 14 | 2.1 | 1.65 | 7.5 | 363.825
| W2 | Sqm | 115 | 1.5 | 1.65 | 7.5 | 2134.6875
| V | Sqm | 91 | 1.5 | 0.45 | 7.5 | 460.6875
[6 empty] | Total Qty. | 2959.2
L | WATER PROOFING WORK
1 | Toilet Waterproofing
1st. Floor
| Staff Toilet She | Sqm | 1 | 5.81 |  |  | 5.81
| WC | Sqm | 2 | 1.2 | 1.01 |  | 2.424
| Staff Toilet He | Sqm | 1 | 10.45 |  |  | 10.45
| WC | Sqm | 2 | 1 | 1.18 |  | 2.36
| Toilet F Handicapt | Sqm | 1 | 1.8 | 1.8 |  | 3.24
| Toilet F | Sqm | 1 | 8.13 |  |  | 8.13
| WC | Sqm | 3 | 1 | 1.2 |  | 3.6
| Bath | Sqm | 1 | 1.74 | 1.2 |  | 2.088
| Toilet M | Sqm | 1 | 22.2 |  |  | 22.2
| WC | Sqm | 4 | 1 | 1.2 |  | 4.8
| Bath | Sqm | 1 | 1.625 | 1.2 |  | 1.95
| Toilet Handicapt | Sqm | 1 | 1.8 | 1.985 |  | 3.573
| Toilet F | Sqm | 1 | 13.25 |  |  | 13.25
| WC | Sqm | 6 | 1.2 | 1 |  | 7.2
| Bath | Sqm | 1 | 1.2 | 1 |  | 1.2
| Toilet M | Sqm | 1 | 20 |  |  | 20
| WC | Sqm | 5 | 1.2 | 1 |  | 6
| Bath | Sqm | 1 | 1.2 | 1 |  | 1.2
[6 empty] | Total Qty. | 119.475
2 | Sunken filling
| toilet | cum | 1 | 119.475 |  | 0.3 | 35.8425
[6 empty] | Total Qty. | 35.8425

## Sheet1 (hidden)
1C1 | Cum | 1 | 0.35 | 0.6 | 0.35 | 0.0735
1C2 | Cum | 2 | 0.35 | 0.6 | 0.45 | 0.189
1C3 | Cum | 7 | 0.35 | 0.6 | 0.45 | 0.6615
1C4 | Cum | 7 | 0.35 | 0.6 | 0.75 | 1.1025
1C5 | Cum | 2 | 0.35 | 0.6 | 0.75 | 0.315
1C6 | Cum | 9 | 0.35 | 0.6 | 0.75 | 1.4175
1C7 | Cum | 2 | 0.35 | 0.6 | 0.75 | 0.315
1C8 | Cum | 16 | 0.35 | Dia | 0.65 | 1.0001
1C9 | Cum | 2 | 0.35 | 0.6 | 0.75 | 0.315
1C10 | Cum | 2 | 0.35 | 0.6 | 0.75 | 0.315
1C11 | Cum | 2 | 0.35 | 0.6 | 0.75 | 0.315
| Cum | 2 | 0.35 | 0.25 | 0.75 | 0.13125
1C12 | Cum | 2 | 0.35 | 0.6 | 0.75 | 0.315
| Cum | 2 | 0.35 | 0.25 | 0.75 | 0.13125
2C1 | Cum | 3 | 0.35 | 0.6 | 0.4 | 0.252
2C2 | Cum | 1 | 0.35 | 0.6 | 0.55 | 0.1155
2C3 | Cum | 1 | 0.35 | 0.6 | 0.75 | 0.1575
2C4 | Cum | 8 | 0.35 | 0.6 | 0.75 | 1.26
2C5 | Cum | 8 | 0.35 | Dia | 0.75 | 0.57698
3C1 | Cum | 3 | 0.35 | 0.6 | 0.55 | 0.3465
3C2 | Cum | 5 | 0.35 | 0.6 | 0.45 | 0.4725
3C3 | Cum | 29 | 0.35 | 0.6 | 0.75 | 4.5675
3C4 | Cum | 7 | 0.35 | Dia | 0.75 | 0.50485
3C5 | Cum | 6 | 0.35 | Dia | 0.75 | 0.43273
3C6 | Cum | 1 | 0.35 | 0.6 | 0.45 | 0.0945
3C7 | Cum | 3 | 0.35 | 0.6 | 0.75 | 0.4725
3C8 | Cum | 5 | 0.35 | 0.6 | 0.75 | 0.7875
3C9 | Cum | 2 | 0.35 | 0.6 | 0.65 | 0.273
3C10 | Cum | 1 | 0.35 | 0.6 | 0.75 | 0.1575
3C11 | Cum | 2 | 0.35 | 0.6 | 0.75 | 0.315
| Cum | 2 | 0.35 | 0.25 | 0.75 | 0.13125
3C12 | Cum | 1 | 0.35 | 0.6 | 0.75 | 0.1575
| Cum | 1 | 0.35 | 0.25 | 0.75 | 0.065625
3C13 | Cum | 1 | 0.35 | 0.6 | 0.75 | 0.1575
| Cum | 1 | 0.35 | 0.25 | 0.75 | 0.065625
4C1 | Cum | 2 | 0.35 | 0.6 | 0.75 | 0.315
4C2 | Cum | 4 | 0.35 | Dia | 0.75 | 0.28849
4C3 | Cum | 3 | 0.35 | Dia | 0.65 | 0.18752
4C4 | Cum | 1 | 0.35 | Dia | 0.75 | 0.072122
4C5 | Cum | 1 | 0.35 | 0.6 | 0.75 | 0.1575
4C6 | Cum | 2 | 0.45 | Dia | 0.55 | 0.17486
4C7 | Cum | 7 | 0.35 | 0.6 | 0.35 | 0.5145
4C8 | Cum | 2 | 0.35 | 0.6 | 0.45 | 0.189
4C9 | Cum | 9 | 0.35 | 0.6 | 0.35 | 0.6615
4C10 | Cum | 2 | 0.456 |  | 0.75 | 0.684
4C11 | Cum | 2 | 0.369 |  | 0.75 | 0.5535

## Sheet2 (hidden)
1C1 | Cum | 1 | 0.35 | 0.6 | 0.35 | 0.0735
1C3 | Cum | 1 | 0.35 | 0.6 | 0.35 | 0.0735
1C4 | Cum | 1 | 0.35 | 0.6 | 0.35 | 0.0735
1C5 | Cum | 1 | 0.35 | 0.6 | 0.35 | 0.0735
1C6 | Cum | 1 | 0.35 | 0.6 | 0.35 | 0.0735
1C2 | Cum | 1 | 0.35 | 0.6 | 0.45 | 0.0945
1C3 | Cum | 2 | 0.35 | 0.6 | 0.45 | 0.189
1C4 | Cum | 1 | 0.35 | 0.6 | 0.45 | 0.0945
1C6 | Cum | 1 | 0.35 | 0.6 | 0.45 | 0.0945
3C3 | Cum | 1 | 0.35 | 0.6 | 0.55 | 0.1155
4C9 | Cum | 1 | 0.35 | 0.6 | 0.55 | 0.1155
1C6 | Cum | 1 | 0.35 | 0.6 | 0.55 | 0.1155
2C2 | Cum | 1 | 0.35 | 0.6 | 0.55 | 0.1155
2C4 | Cum | 2 | 0.35 | 0.6 | 0.55 | 0.231
3C1 | Cum | 1 | 0.35 | 0.6 | 0.55 | 0.1155
3C3 | Cum | 2 | 0.35 | 0.6 | 0.55 | 0.231
2C4 | Cum | 1 | 0.35 | 0.6 | 0.55 | 0.1155
3C1 | Cum | 1 | 0.35 | 0.6 | 0.55 | 0.1155
1C8 | Cum | 1 | 0.35 | Dia | 0.65 | 0.062506
3C8 | Cum | 1 | 0.35 | 0.6 | 0.55 | 0.1155
1C8 | Cum | 1 | 0.35 | Dia | 0.65 | 0.062506
4C3 | Cum | 1 | 0.35 | Dia | 0.65 | 0.062506
1C8 | Cum | 1 | 0.35 | Dia | 0.55 | 0.052889
1C8 | Cum | 1 | 0.35 | Dia | 0.55 | 0.052889
1C4 | Cum | 1 | 0.35 | 0.6 | 0.45 | 0.0945
2C5 | Cum | 2 | 0.35 | Dia | 0.55 | 0.10578
3C4 | Cum | 2 | 0.35 | Dia | 0.55 | 0.10578
3C5 | Cum | 2 | 0.35 | Dia | 0.55 | 0.10578
2C1 | Cum | 1 | 0.35 | 0.6 | 0.4 | 0.084
2C1 | Cum | 2 | 0.35 | 0.6 | 0.45 | 0.189
3C3 | Cum | 1 | 0.35 | 0.6 | 0.45 | 0.0945
3C6 | Cum | 1 | 0.35 | 0.6 | 0.45 | 0.0945
3C1 | Cum | 1 | 0.35 | 0.6 | 0.45 | 0.0945
3C2 | Cum | 1 | 0.35 | 0.6 | 0.45 | 0.0945
3C3 | Cum | 2 | 0.35 | 0.6 | 0.45 | 0.189
3C9 | Cum | 1 | 0.35 | 0.6 | 0.65 | 0.1365
3C3 | Cum | 1 | 0.35 | 0.6 | 0.5 | 0.105
4C7 | Cum | 1 | 0.35 | 0.6 | 0.35 | 0.0735
4C9 | Cum | 2 | 0.35 | 0.6 | 0.35 | 0.147
4C7 | Cum | 4 | 0.35 | 0.6 | 0.45 | 0.378
4C8 | Cum | 2 | 0.35 | 0.6 | 0.45 | 0.189
4C9 | Cum | 1 | 0.35 | 0.6 | 0.45 | 0.0945
4C6 | Cum | 1 | 0.45 | Dia | 0.55 | 0.087429
4C9 | Cum | 1 | 0.35 | 0.6 | 0.45 | 0.0945
4C6 | Cum | 1 | 0.45 | Dia | 0.45 | 0.071533
3C9 | Cum | 1 | 0.35 | 0.6 | 0.75 | 0.1575
3C10 | Cum | 1 | 0.35 | 0.6 | 0.75 | 0.1575
3C3 | Cum | 2 | 0.35 | 0.6 | 0.75 | 0.315
3C3 | Cum | 1 | 0.35 | 0.6 | 0.75 | 0.1575
3C7 | Cum | 1 | 0.35 | 0.6 | 0.75 | 0.1575
3C11 | Cum | 1 | 0.35 | 0.6 | 0.75 | 0.1575
| Cum | 1 | 0.35 | 0.25 | 0.75 | 0.065625
3C3 | Cum | 1 | 0.35 | 0.6 | 0.75 | 0.1575
3C5 | Cum | 1 | 0.45 | Dia | 0.75 | 0.11922
3C3 | Cum | 1 | 0.35 | 0.6 | 0.75 | 0.1575
3C7 | Cum | 1 | 0.35 | 0.6 | 0.75 | 0.1575
3C12 | Cum | 1 | 0.35 | 0.6 | 0.75 | 0.1575
| Cum | 1 | 0.35 | 0.25 | 0.75 | 0.065625
3C2 | Cum | 1 | 0.35 | 0.6 | 0.75 | 0.1575
3C7 | Cum | 1 | 0.35 | 0.6 | 0.75 | 0.1575
3C13 | Cum | 1 | 0.35 | 0.6 | 0.75 | 0.1575
| Cum | 1 | 0.35 | 0.25 | 0.75 | 0.065625
3C3 | Cum | 1 | 0.35 | 0.6 | 0.75 | 0.1575
3C5 | Cum | 1 | 0.35 | Dia | 0.75 | 0.072122
3C3 | Cum | 3 | 0.35 | 0.6 | 0.75 | 0.4725
3C8 | Cum | 1 | 0.35 | 0.6 | 0.75 | 0.1575
3C3 | Cum | 1 | 0.35 | 0.6 | 0.75 | 0.1575
3C8 | Cum | 1 | 0.35 | 0.6 | 0.75 | 0.1575
3C3 | Cum | 1 | 0.35 | 0.6 | 0.75 | 0.1575
3C5 | Cum | 1 | 0.35 | Dia | 0.75 | 0.072122
3C8 | Cum | 1 | 0.35 | 0.6 | 0.75 | 0.1575
3C11 | Cum | 1 | 0.35 | 0.6 | 0.75 | 0.1575
3C3 | Cum | 1 | 0.35 | 0.6 | 0.75 | 0.1575
3C4 | Cum | 1 | 0.35 | Dia | 0.75 | 0.072122
3C5 | Cum | 1 | 0.35 | Dia | 0.75 | 0.072122
3C3 | Cum | 4 | 0.35 | 0.6 | 0.75 | 0.63
3C2 | Cum | 2 | 0.35 | 0.6 | 0.75 | 0.315
3C3 | Cum | 4 | 0.35 | 0.6 | 0.75 | 0.63
3C4 | Cum | 2 | 0.35 | Dia | 0.75 | 0.14424
2C4 | Cum | 2 | 0.35 | 0.6 | 0.75 | 0.315
2C5 | Cum | 2 | 0.35 | Dia | 0.75 | 0.14424
2C4 | Cum | 2 | 0.35 | 0.6 | 0.75 | 0.315
2C5 | Cum | 2 | 0.35 | Dia | 0.75 | 0.14424
2C3 | Cum | 1 | 0.35 | 0.6 | 0.75 | 0.1575
2C5 | Cum | 1 | 0.35 | Dia | 0.75 | 0.072122
1C6 | Cum | 1 | 0.35 | 0.6 | 0.75 | 0.1575
1C8 | Cum | 1 | 0.35 | Dia | 0.75 | 0.072122
2C4 | Cum | 1 | 0.35 | 0.6 | 0.75 | 0.1575
2C5 | Cum | 1 | 0.35 | Dia | 0.75 | 0.072122
1C3 | Cum | 1 | 0.35 | 0.6 | 0.75 | 0.1575
1C8 | Cum | 2 | 0.35 | Dia | 0.75 | 0.14424
1C6 | Cum | 1 | 0.35 | 0.6 | 0.75 | 0.1575
1C8 | Cum | 1 | 0.35 | Dia | 0.75 | 0.072122
1C4 | Cum | 1 | 0.35 | 0.6 | 0.75 | 0.1575
1C10 | Cum | 2 | 0.35 | 0.6 | 0.75 | 0.315
1C11 | Cum | 1 | 0.35 | 0.6 | 0.75 | 0.1575
| Cum | 1 | 0.35 | 0.25 | 0.75 | 0.065625
1C4 | Cum | 1 | 0.35 | 0.6 | 0.75 | 0.1575
1C8 | Cum | 1 | 0.35 | Dia | 0.75 | 0.072122
1C6 | Cum | 1 | 0.35 | 0.6 | 0.75 | 0.1575
1C11 | Cum | 1 | 0.35 | 0.6 | 0.75 | 0.1575
| Cum | 1 | 0.35 | 0.25 | 0.75 | 0.065625
1C6 | Cum | 2 | 0.35 | 0.6 | 0.75 | 0.315
1C7 | Cum | 1 | 0.35 | 0.6 | 0.75 | 0.1575
1C8 | Cum | 3 | 0.35 | Dia | 0.75 | 0.21637
1C9 | Cum | 2 | 0.35 | 0.6 | 0.75 | 0.315
1C8 | Cum | 2 | 0.35 | Dia | 0.75 | 0.14424
1C3 | Cum | 1 | 0.35 | 0.6 | 0.75 | 0.1575
1C5 | Cum | 1 | 0.35 | 0.6 | 0.75 | 0.1575
1C12 | Cum | 1 | 0.35 | 0.6 | 0.75 | 0.1575
| Cum | 1 | 0.35 | 0.25 | 0.75 | 0.065625
3C8 | Cum | 1 | 0.35 | 0.6 | 0.75 | 0.1575
3C4 | Cum | 1 | 0.35 | Dia | 0.75 | 0.072122
3C2 | Cum | 1 | 0.35 | 0.6 | 0.75 | 0.1575
3C3 | Cum | 1 | 0.35 | 0.6 | 0.75 | 0.1575
1C3 | Cum | 1 | 0.35 | 0.6 | 0.75 | 0.1575
1C12 | Cum | 1 | 0.35 | 0.6 | 0.75 | 0.1575
| Cum | 1 | 0.35 | 0.25 | 0.75 | 0.065625
1C2 | Cum | 1 | 0.35 | 0.6 | 0.75 | 0.1575
1C3 | Cum | 1 | 0.35 | 0.6 | 0.75 | 0.1575
1C6 | Cum | 1 | 0.35 | 0.6 | 0.75 | 0.1575
1C7 | Cum | 1 | 0.35 | 0.6 | 0.75 | 0.1575
1C8 | Cum | 2 | 0.35 | Dia | 0.75 | 0.14424
4C1 | Cum | 1 | 0.35 | 0.6 | 0.75 | 0.1575
4C2 | Cum | 1 | 0.35 | Dia | 0.75 | 0.072122
1C4 | Cum | 1 | 0.35 | 0.6 | 0.75 | 0.1575
4C9 | Cum | 1 | 0.35 | 0.6 | 0.75 | 0.1575
1C4 | Cum | 1 | 0.35 | 0.6 | 0.75 | 0.1575
4C9 | Cum | 1 | 0.35 | 0.6 | 0.75 | 0.1575
4C1 | Cum | 1 | 0.35 | 0.6 | 0.75 | 0.1575
4C3 | Cum | 1 | 0.35 | Dia | 0.75 | 0.072122
4C2 | Cum | 2 | 0.35 | Dia | 0.75 | 0.14424
4C3 | Cum | 1 | 0.35 | Dia | 0.75 | 0.072122
4C9 | Cum | 1 | 0.35 | 0.6 | 0.75 | 0.1575
4C11 | Cum | 1 | 0.369 |  | 0.75 | 0.27675
4C9 | Cum | 1 | 0.35 | 0.6 | 0.75 | 0.1575
4C10 | Cum | 1 | 0.456 |  | 0.75 | 0.342
4C5 | Cum | 1 | 0.35 | 0.6 | 0.75 | 0.1575
4C10 | Cum | 1 | 0.456 |  | 0.75 | 0.342
4C11 | Cum | 1 | 0.369 |  | 0.75 | 0.27675
4C2 | Cum | 1 | 0.35 | Dia | 0.75 | 0.072122
4C7 | Cum | 1 | 0.35 | 0.6 | 0.75 | 0.1575
3C3 | Cum | 1 | 0.35 | 0.6 | 0.75 | 0.1575
3C4 | Cum | 1 | 0.35 | Dia | 0.75 | 0.072122
4C4 | Cum | 1 | 0.35 | Dia | 0.75 | 0.072122
4C7 | Cum | 1 | 0.35 | 0.6 | 0.75 | 0.1575

## Sheet4 (hidden)
F1 | Cum | 5 | 4.1 | 4.4 | 0.375 | 33.825
Tripozodial | Cum | 5 | 18.04 | 0.315 | 0.375 | 13.2797
Pedistal | Cum | 5 | 0.45 | 0.7 | 0.3 |  | 0.4725
1C1 | Cum | 1 | 0.35 | 0.6 | 0.35 |  | 0.0735
1C3 | Cum | 1 | 0.35 | 0.6 | 0.35 |  | 0.0735
1C4 | Cum | 1 | 0.35 | 0.6 | 0.35 |  | 0.0735
1C5 | Cum | 1 | 0.35 | 0.6 | 0.35 |  | 0.0735
1C6 | Cum | 1 | 0.35 | 0.6 | 0.35 |  | 0.0735
F2 | Cum | 5 | 3.4 | 3.4 | 0.325 | 18.785
Tripozodial | Cum | 5 | 11.56 | 0.315 | 0.325 | 7.7402
Pedistal | Cum | 5 | 0.45 | 0.7 | 0.3 |  | 0.4725
1C2 | Cum | 1 | 0.35 | 0.6 | 0.45 |  | 0.0945
1C3 | Cum | 2 | 0.35 | 0.6 | 0.45 |  | 0.189
1C4 | Cum | 1 | 0.35 | 0.6 | 0.45 |  | 0.0945
1C6 | Cum | 1 | 0.35 | 0.6 | 0.45 |  | 0.0945
F4 | Cum | 2 | 3 | 3 | 0.275 | 4.95
Tripozodial | Cum | 2 | 9 | 0.315 | 0.275 | 2.1132
Pedistal | Cum | 2 | 0.45 | 0.7 | 0.3 |  | 0.189
3C3 | Cum | 1 | 0.35 | 0.6 | 0.55 |  | 0.1155
4C9 | Cum | 1 | 0.35 | 0.6 | 0.55 |  | 0.1155
F4 | Cum | 1 | 3 | 3 | 0.275 | 2.475
Tripozodial | Cum | 1 | 9 | 0.585 | 0.275 | 1.069
Pedistal | Cum | 1 | 0.45 | 1.3 | 0.3 |  | 0.1755
1C6 | Cum | 1 | 0.35 | 0.6 | 0.55 |  | 0.1155
2C2 | Cum | 1 | 0.35 | 0.6 | 0.55 |  | 0.1155
F6 | Cum | 5 | 2.5 | 2.5 | 0.275 | 8.5938
Tripozodial | Cum | 5 | 6.25 | 0.315 | 0.275 | 3.8795
Pedistal | Cum | 5 | 0.45 | 0.7 | 0.3 |  | 0.4725
2C4 | Cum | 2 | 0.35 | 0.6 | 0.55 |  | 0.231
3C1 | Cum | 1 | 0.35 | 0.6 | 0.55 |  | 0.1155
3C3 | Cum | 2 | 0.35 | 0.6 | 0.55 |  | 0.231
F6 | Cum | 1 | 2.5 | 2.5 | 0.275 | 1.7188
Tripozodial | Cum | 1 | 6.25 | 0.585 | 0.275 | 0.78827
Pedistal | Cum | 1 | 0.45 | 1.3 | 0.3 |  | 0.1755
2C4 | Cum | 1 | 0.35 | 0.6 | 0.55 |  | 0.1155
3C1 | Cum | 1 | 0.35 | 0.6 | 0.55 |  | 0.1155
F9 | Cum | 1 | 2 | 2 | 0.225 | 0.9
Tripozodial | Cum | 1 | 4 | 0.2025 | 0.225 | 0.41072
Pedistal | Cum | 1 | 0.45 | 0.45 | 0.3 |  | 0.06075
1C8 | Cum | 1 | 0.35 | Dia | 0.65 |  | 0.062506
F10 | Cum | 1 | 2.7 | 2.7 | 0.225 | 1.6402
Tripozodial | Cum | 1 | 7.29 | 0.315 | 0.225 | 0.72731
Pedistal | Cum | 1 | 0.45 | 0.7 | 0.3 |  | 0.0945
3C8 | Cum | 1 | 0.35 | 0.6 | 0.55 |  | 0.1155
F11 | Cum | 1 | 2.3 | 2.3 | 0.225 | 1.1903
Tripozodial | Cum | 1 | 5.29 | 0.2025 | 0.225 | 0.51872
Pedistal | Cum | 1 | 0.45 | 0.45 | 0.3 |  | 0.06075
1C8 | Cum | 1 | 0.35 | Dia | 0.65 |  | 0.062506
F12 | Cum | 1 | 2 | 2 | 0.225 | 0.9
Tripozodial | Cum | 1 | 4 | 0.2025 | 0.225 | 0.41072
Pedistal | Cum | 1 | 0.45 | 0.45 | 0.3 |  | 0.06075
4C3 | Cum | 1 | 0.35 | Dia | 0.65 |  | 0.062506
F13 | Cum | 1 | 4 | 4 | 0.275 | 4.4
Tripozodial | Cum | 1 | 16 | 0.2025 | 0.275 | 1.6895
Pedistal | Cum | 1 | 0.45 | 0.45 | 0.3 |  | 0.06075
1C8 | Cum | 1 | 0.35 | Dia | 0.55 |  | 0.052889
F14 | Cum | 1 | 3 | 3 | 0.275 | 2.475
Tripozodial | Cum | 1 | 9 | 0.2025 | 0.275 | 1.002
Pedistal | Cum | 1 | 0.45 | 0.45 | 0.3 |  | 0.06075
1C8 | Cum | 1 | 0.35 | Dia | 0.55 |  | 0.052889
F15 | Cum | 1 | 3.8 | 3.8 | 0.325 | 4.693
Tripozodial | Cum | 1 | 14.44 | 0.315 | 0.325 | 1.8871
Pedistal | Cum | 1 | 0.45 | 0.7 | 0.3 |  | 0.0945
1C4 | Cum | 1 | 0.35 | 0.6 | 0.45 |  | 0.0945
F18 | Cum | 5 | 2 | 2 | 0.275 | 5.5
Tripozodial | Cum | 5 | 4 | 0.2025 | 0.275 | 2.4891
Pedistal | Cum | 5 | 0.45 | 0.45 | 0.3 |  | 0.30375
2C5 | Cum | 2 | 0.35 | Dia | 0.55 |  | 0.10578
3C4 | Cum | 2 | 0.35 | Dia | 0.55 |  | 0.10578
3C5 | Cum | 2 | 0.35 | Dia | 0.55 |  | 0.10578
F19 | Cum | 1 | 4 | 4 | 0.35 | 5.6
Tripozodial | Cum | 1 | 16 | 0.315 | 0.35 | 2.2267
Pedistal | Cum | 1 | 0.45 | 0.7 | 0.2 |  | 0.063
2C1 | Cum | 1 | 0.35 | 0.6 | 0.4 |  | 0.084
F20 | Cum | 4 | 3.5 | 3.5 | 0.325 | 15.925
Tripozodial | Cum | 4 | 12.25 | 0.315 | 0.325 | 6.5183
Pedistal | Cum | 4 | 0.45 | 0.7 | 0.2 |  | 0.252
2C1 | Cum | 2 | 0.35 | 0.6 | 0.45 |  | 0.189
3C3 | Cum | 1 | 0.35 | 0.6 | 0.45 |  | 0.0945
3C6 | Cum | 1 | 0.35 | 0.6 | 0.45 |  | 0.0945
F21 | Cum | 2 | 3 | 3 | 0.325 | 5.85
Tripozodial | Cum | 2 | 9 | 0.315 | 0.325 | 2.4872
Pedistal | Cum | 2 | 0.45 | 0.7 | 0.3 |  | 0.189
3C1 | Cum | 1 | 0.35 | 0.6 | 0.45 |  | 0.0945
3C2 | Cum | 1 | 0.35 | 0.6 | 0.45 |  | 0.0945
F22 | Cum | 2 | 4 | 4 | 0.325 | 10.4
Tripozodial | Cum | 2 | 16 | 0.315 | 0.325 | 4.1393
Pedistal | Cum | 2 | 0.45 | 0.7 | 0.2 |  | 0.126
3C3 | Cum | 2 | 0.35 | 0.6 | 0.45 |  | 0.189
F24 | Cum | 1 | 3 | 3 | 0.225 | 2.025
Tripozodial | Cum | 1 | 9 | 0.315 | 0.225 | 0.86962
Pedistal | Cum | 1 | 0.45 | 0.7 | 0.3 |  | 0.0945
3C9 | Cum | 1 | 0.35 | 0.6 | 0.65 |  | 0.1365
F26 | Cum | 1 | 3 | 3 | 0.3 | 2.7
Tripozodial | Cum | 1 | 9 | 0.315 | 0.3 | 1.1501
Pedistal | Cum | 1 | 0.45 | 0.7 | 0.3 |  | 0.0945
3C3 | Cum | 1 | 0.35 | 0.6 | 0.5 |  | 0.105
F32 | Cum | 3 | 4 | 4 | 0.375 | 18
Tripozodial | Cum | 3 | 16 | 0.315 | 0.375 | 7.1513
Pedistal | Cum | 3 | 0.45 | 0.7 | 0.3 |  | 0.2835
4C7 | Cum | 1 | 0.35 | 0.6 | 0.35 |  | 0.0735
4C9 | Cum | 2 | 0.35 | 0.6 | 0.35 |  | 0.147
F33 | Cum | 7 | 3 | 3 | 0.325 | 20.475
Tripozodial | Cum | 7 | 9 | 0.315 | 0.325 | 8.7054
Pedistal | Cum | 7 | 0.45 | 0.7 | 0.3 |  | 0.6615
4C7 | Cum | 4 | 0.35 | 0.6 | 0.45 |  | 0.378
4C8 | Cum | 2 | 0.35 | 0.6 | 0.45 |  | 0.189
4C9 | Cum | 1 | 0.35 | 0.6 | 0.45 |  | 0.0945
F33 | Cum | 1 | 3 | 3 | 0.325 | 2.925
Tripozodial | Cum | 1 | 9 | 0.3025 | 0.225 | 0.86184
Pedistal | Cum | 1 | 0.55 | 0.55 | 0.3 |  | 0.09075
4C6 | Cum | 1 | 0.45 | Dia | 0.55 |  | 0.087429
F34 | Cum | 1 | 3.5 | 3.5 | 0.325 | 3.9813
Tripozodial | Cum | 1 | 12.25 | 0.315 | 0.325 | 1.6296
Pedistal | Cum | 1 | 0.45 | 0.7 | 0.3 |  | 0.0945
4C9 | Cum | 1 | 0.35 | 0.6 | 0.45 |  | 0.0945
F35 | Cum | 1 | 2 | 2 | 0.325 | 1.3
Tripozodial | Cum | 1 | 4 | 0.3025 | 0.325 | 0.62622
Pedistal | Cum | 1 | 0.55 | 0.55 | 0.3 |  | 0.09075
4C6 | Cum | 1 | 0.45 | Dia | 0.45 |  | 0.071533
CF1 | Cum | 1 | 6.375 | 4 | 0.65 | 16.575
3C9 | Cum | 1 | 0.35 | 0.6 | 0.75 |  | 0.1575
3C10 | Cum | 1 | 0.35 | 0.6 | 0.75 |  | 0.1575
CF2 | Cum | 1 | 5.875 | 3.125 | 0.65 | 11.9336
3C3 | Cum | 2 | 0.35 | 0.6 | 0.75 |  | 0.315
CF3 | Cum | 1 | 31.87 |  | 0.65 | 20.7155
3C3 | Cum | 1 | 0.35 | 0.6 | 0.75 |  | 0.1575
3C7 | Cum | 1 | 0.35 | 0.6 | 0.75 |  | 0.1575
3C11 | Cum | 1 | 0.35 | 0.6 | 0.75 |  | 0.1575
| Cum | 1 | 0.35 | 0.25 | 0.75 |  | 0.065625
CF4 | Cum | 1 | 6.375 | 4 | 0.65 | 16.575
3C3 | Cum | 1 | 0.35 | 0.6 | 0.75 |  | 0.1575
3C5 | Cum | 1 | 0.45 | Dia | 0.75 |  | 0.11922
CF5 | Cum | 1 | 30.59 |  | 0.65 | 19.8835
3C3 | Cum | 1 | 0.35 | 0.6 | 0.75 |  | 0.1575
3C7 | Cum | 1 | 0.35 | 0.6 | 0.75 |  | 0.1575
3C12 | Cum | 1 | 0.35 | 0.6 | 0.75 |  | 0.1575
| Cum | 1 | 0.35 | 0.25 | 0.75 |  | 0.065625
CF6 | Cum | 1 | 29.63 |  | 0.65 | 19.2595
3C2 | Cum | 1 | 0.35 | 0.6 | 0.75 |  | 0.1575
3C7 | Cum | 1 | 0.35 | 0.6 | 0.75 |  | 0.1575
3C13 | Cum | 1 | 0.35 | 0.6 | 0.75 |  | 0.1575
| Cum | 1 | 0.35 | 0.25 | 0.75 |  | 0.065625
CF7 | Cum | 1 | 5.55 | 3.325 | 0.65 | 11.9949
3C3 | Cum | 1 | 0.35 | 0.6 | 0.75 |  | 0.1575
3C5 | Cum | 1 | 0.35 | Dia | 0.75 |  | 0.072122
CF8 | Cum | 2 | 5.825 | 3.5 | 0.65 | 26.5038
3C3 | Cum | 3 | 0.35 | 0.6 | 0.75 |  | 0.4725
3C8 | Cum | 1 | 0.35 | 0.6 | 0.75 |  | 0.1575
CF9 | Cum | 1 | 4.635 | 2.925 | 0.65 | 8.8123
3C3 | Cum | 1 | 0.35 | 0.6 | 0.75 |  | 0.1575
3C8 | Cum | 1 | 0.35 | 0.6 | 0.75 |  | 0.1575
CF10 | Cum | 1 | 6.525 | 5.825 | 0.65 | 24.7053
3C3 | Cum | 1 | 0.35 | 0.6 | 0.75 |  | 0.1575
3C5 | Cum | 1 | 0.35 | Dia | 0.75 |  | 0.072122
3C8 | Cum | 1 | 0.35 | 0.6 | 0.75 |  | 0.1575
3C11 | Cum | 1 | 0.35 | 0.6 | 0.75 |  | 0.1575
CF11 | Cum | 1 | 33.09 |  | 0.65 | 21.5085
3C3 | Cum | 1 | 0.35 | 0.6 | 0.75 |  | 0.1575
3C4 | Cum | 1 | 0.35 | Dia | 0.75 |  | 0.072122
3C5 | Cum | 1 | 0.35 | Dia | 0.75 |  | 0.072122
CF12 | Cum | 1 | 37.75 |  | 0.65 | 24.5375
3C3 | Cum | 4 | 0.35 | 0.6 | 0.75 |  | 0.63
CF13 | Cum | 6 | 4.805 | 2.5 | 0.65 | 46.8488
3C2 | Cum | 2 | 0.35 | 0.6 | 0.75 |  | 0.315
3C3 | Cum | 4 | 0.35 | 0.6 | 0.75 |  | 0.63
3C4 | Cum | 2 | 0.35 | Dia | 0.75 |  | 0.14424
2C4 | Cum | 2 | 0.35 | 0.6 | 0.75 |  | 0.315
2C5 | Cum | 2 | 0.35 | Dia | 0.75 |  | 0.14424
CF14 | Cum | 1 | 21.52 |  | 0.65 | 13.988
2C4 | Cum | 2 | 0.35 | 0.6 | 0.75 |  | 0.315
2C5 | Cum | 2 | 0.35 | Dia | 0.75 |  | 0.14424
CF15 | Cum | 1 | 19.83 |  | 0.65 | 12.8895
2C3 | Cum | 1 | 0.35 | 0.6 | 0.75 |  | 0.1575
2C5 | Cum | 1 | 0.35 | Dia | 0.75 |  | 0.072122
CF16 | Cum | 1 | 5.635 | 3.4 | 0.65 | 12.4534
1C6 | Cum | 1 | 0.35 | 0.6 | 0.75 |  | 0.1575
1C8 | Cum | 1 | 0.35 | Dia | 0.75 |  | 0.072122
2C4 | Cum | 1 | 0.35 | 0.6 | 0.75 |  | 0.1575
2C5 | Cum | 1 | 0.35 | Dia | 0.75 |  | 0.072122
CF17 | Cum | 1 | 32.2 |  | 0.65 | 20.93
1C3 | Cum | 1 | 0.35 | 0.6 | 0.75 |  | 0.1575
1C8 | Cum | 2 | 0.35 | Dia | 0.75 |  | 0.14424
CF18 | Cum | 1 | 43.36 |  | 0.65 | 28.184
1C6 | Cum | 1 | 0.35 | 0.6 | 0.75 |  | 0.1575
1C8 | Cum | 1 | 0.35 | Dia | 0.75 |  | 0.072122
1C4 | Cum | 1 | 0.35 | 0.6 | 0.75 |  | 0.1575
1C10 | Cum | 2 | 0.35 | 0.6 | 0.75 |  | 0.315
1C11 | Cum | 1 | 0.35 | 0.6 | 0.75 |  | 0.1575
| Cum | 1 | 0.35 | 0.25 | 0.75 |  | 0.065625
CF19 | Cum | 1 | 5.535 | 4 | 0.65 | 14.391
1C4 | Cum | 1 | 0.35 | 0.6 | 0.75 |  | 0.1575
1C8 | Cum | 1 | 0.35 | Dia | 0.75 |  | 0.072122
CF20 | Cum | 1 | 30.45 |  | 0.65 | 19.7925
1C6 | Cum | 1 | 0.35 | 0.6 | 0.75 |  | 0.1575
1C11 | Cum | 1 | 0.35 | 0.6 | 0.75 |  | 0.1575
| Cum | 1 | 0.35 | 0.25 | 0.75 |  | 0.065625
CF21 | Cum | 1 | 6.7 | 4 | 0.65 | 17.42
1C6 | Cum | 2 | 0.35 | 0.6 | 0.75 |  | 0.315
CF22 | Cum | 1 | 28.38 |  | 0.65 | 18.447
1C7 | Cum | 1 | 0.35 | 0.6 | 0.75 |  | 0.1575
1C8 | Cum | 3 | 0.35 | Dia | 0.75 |  | 0.21637
CF23 | Cum | 1 | 32.43 |  | 0.65 | 21.0795
1C9 | Cum | 2 | 0.35 | 0.6 | 0.75 |  | 0.315
1C8 | Cum | 2 | 0.35 | Dia | 0.75 |  | 0.14424
CF24 | Cum | 1 | 39.03 |  | 0.65 | 25.3695
1C3 | Cum | 1 | 0.35 | 0.6 | 0.75 |  | 0.1575
1C5 | Cum | 1 | 0.35 | 0.6 | 0.75 |  | 0.1575
1C12 | Cum | 1 | 0.35 | 0.6 | 0.75 |  | 0.1575
| Cum | 1 | 0.35 | 0.25 | 0.75 |  | 0.065625
CF25 | Cum | 1 | 5.51 | 3.8 | 0.65 | 13.6097
3C8 | Cum | 1 | 0.35 | 0.6 | 0.75 |  | 0.1575
3C4 | Cum | 1 | 0.35 | Dia | 0.75 |  | 0.072122
CF27 | Cum | 1 | 5.25 | 4.335 | 0.65 | 14.7932
3C2 | Cum | 1 | 0.35 | 0.6 | 0.75 |  | 0.1575
3C3 | Cum | 1 | 0.35 | 0.6 | 0.75 |  | 0.1575
CF26 | Cum | 1 | 31.51 |  | 0.65 | 20.4815
1C3 | Cum | 1 | 0.35 | 0.6 | 0.75 |  | 0.1575
1C12 | Cum | 1 | 0.35 | 0.6 | 0.75 |  | 0.1575
| Cum | 1 | 0.35 | 0.25 | 0.75 |  | 0.065625
CF28 | Cum | 1 | 6 | 3.8 | 0.65 | 14.82
1C2 | Cum | 1 | 0.35 | 0.6 | 0.75 |  | 0.1575
1C3 | Cum | 1 | 0.35 | 0.6 | 0.75 |  | 0.1575
CF28 | Cum | 1 | 6.005 | 5.425 | 0.65 | 21.1751
1C6 | Cum | 1 | 0.35 | 0.6 | 0.75 |  | 0.1575
1C7 | Cum | 1 | 0.35 | 0.6 | 0.75 |  | 0.1575
1C8 | Cum | 2 | 0.35 | Dia | 0.75 |  | 0.14424
4C1 | Cum | 1 | 0.35 | 0.6 | 0.75 |  | 0.1575
4C2 | Cum | 1 | 0.35 | Dia | 0.75 |  | 0.072122
CF29 | Cum | 1 | 6.48 | 4 | 0.65 | 16.848
1C4 | Cum | 1 | 0.35 | 0.6 | 0.75 |  | 0.1575
4C9 | Cum | 1 | 0.35 | 0.6 | 0.75 |  | 0.1575
CF30 | Cum | 1 | 6.48 | 4.1 | 0.65 | 17.2692
1C4 | Cum | 1 | 0.35 | 0.6 | 0.75 |  | 0.1575
4C9 | Cum | 1 | 0.35 | 0.6 | 0.75 |  | 0.1575
CF31 | Cum | 1 | 22.84 |  | 0.65 | 14.846
4C1 | Cum | 1 | 0.35 | 0.6 | 0.75 |  | 0.1575
4C3 | Cum | 1 | 0.35 | Dia | 0.75 |  | 0.072122
CF32 | Cum | 1 | 38.13 |  | 0.65 | 24.7845
4C2 | Cum | 2 | 0.35 | Dia | 0.75 |  | 0.14424
4C3 | Cum | 1 | 0.35 | Dia | 0.75 |  | 0.072122
4C9 | Cum | 1 | 0.35 | 0.6 | 0.75 |  | 0.1575
4C11 | Cum | 1 | 0.369 |  | 0.75 |  | 0.27675
CF33 | Cum | 1 | 5.955 | 2.4 | 0.65 | 9.2898
4C9 | Cum | 1 | 0.35 | 0.6 | 0.75 |  | 0.1575
4C10 | Cum | 1 | 0.456 |  | 0.75 |  | 0.342
CF34 | Cum | 1 | 10.915 | 4 | 0.65 | 28.379
4C5 | Cum | 1 | 0.35 | 0.6 | 0.75 |  | 0.1575
4C10 | Cum | 1 | 0.456 |  | 0.75 |  | 0.342
4C11 | Cum | 1 | 0.369 |  | 0.75 |  | 0.27675
CF35 | Cum | 1 | 19.18 |  | 0.65 | 12.467
4C2 | Cum | 1 | 0.35 | Dia | 0.75 |  | 0.072122
4C7 | Cum | 1 | 0.35 | 0.6 | 0.75 |  | 0.1575
CF36 | Cum | 1 | 5.055 | 3 | 0.65 | 9.8573
3C3 | Cum | 1 | 0.35 | 0.6 | 0.75 |  | 0.1575
3C4 | Cum | 1 | 0.35 | Dia | 0.75 |  | 0.072122
4C4 | Cum | 1 | 0.35 | Dia | 0.75 |  | 0.072122
4C7 | Cum | 1 | 0.35 | 0.6 | 0.75 |  | 0.1575
total footing | each | 98 |  |  |  | 949.0156 | 26.7382
total column | each | 184 |  |  | Total Qty. | 975.7538